## Ver History
Version | Date | Who | What
1 | 2011-07-03 | bpalmintier | Original Version
2 | 2011-11-01 | bpalmintier | Added Gen Parameters to separate cost, etc. Assumptions from installed capacity.
3 | 2011-01-04 | bpalmintier | Corrected EIA 2011 Wind and Coal capital costs
4 | 2011-01-05 | bpalmintier | Added Coal IGCC data
5 | 2012-02-03 | bpalmintier | Scaled Gen Param Units
6 | 2012-05-04 | bpalmintier | Added Maintenance & EFOR data. Added PV and NG_IC plant type. Removed outdated sheets
7 | 2012-06-23 | bpalmintier | Updated Reserve capabilities (big increase) based on Kirby 2004
8 | 2012-08-05 | bpalmintier | Increased Wind Capacity Credit from 5% to 10.5% based on average of ERCOT 2007 and 2010 ELCC analyses
9 | 2012-08-08 | bpalmintier | Corrected heatrate and unit size for EIA IGCC (no CCS) Added ERCOT Planning Data Table

## Gen Params
| Key: | Manual Changes |  | Alternate Data |  | Calculated
Northwest Power Plan #6 (2010)
| Notes: | A fairly complete and well documented source of data based on recent real & planned facilities. Missing data for startups derived from WECC planning study
| Sources: | Northwest Power and Conservation Council, 2010. Sixth Northwest Conservation and Electric Power Plan, Available at: http://www.nwcouncil.org/energy/powerplan/6/.
Western Electricity Coordinating Council [WECC], 2009. Studies Work Group Background Material. Available at: http://www.wecc.biz/committees/BOD/TEPPC/TAS/SWG/10222009/default.aspx?InstanceID=1.
(ramp rates for services) B. Kirby, ÒAncillary Services: Technical and Commercial Insights,Ó WŠrtsilŠ North America Inc., Jun. 2007.
| Cost Basis: | 2006 Dollars
Generator Mapping
|  | NW Power Plan |  |  |  |  | WECC (for startupfuel usage)
| Coal_ST | Supercritical pulverized coal |  |  |  |  | Coal Large Recent
| Coal IGCC | Coal-fired Gasification Combined-cycle |  |  |  |  | No IGCC data, assumed equal to Coal Large Recent
| NG_CC | Combined Cycle NG |  |  |  |  | Combined Cycle old (lower than new?)
| NG_GT | Heavy Duty Frame Gas Turbine |  |  |  |  | CT old (lower than new?)
| NG_GT_AERO | Aeroderivative Gas Turbine |  |  |  |  | -
| NG_ST | Average of Coal & NGCT |  |  |  |  | Steam
| Wind | Wind
| PV_Util | Utility-scale Photovoltaic (Si-flat plate, single axis track)
| U235_ST | Gen III+ (Advanced) LWR |  |  |  |  | -
| Coal_ST w/ CCS | Super critical pulverized coal with 90% CCS |  |  |  |  | No Coal CCS data, assumed equal to Coal Large Recent
| NG_CC w/ CCS | Use ratios from coal w/ and w/o CCS applied to CCGT baseline |  |  |  |  | No NG with CCS data, assumed equal to Combined Cycle old (as above)
| Coal IGCC w/CCS | Coal-fired Gasification Combined-cycle with CCS |  |  |  |  | No IGCC data, assumed equal to Coal Large Recent
| NG_IC | NG Reciprocating Engine Generator Plant (Note: 12 gens per plant)
ramp rates (min)
| name | [18 empty] | 5 | 5 | 10
|  | type | c_var_om | c_fix_om | c_cap | life | heatrate | lead_time | co2_embed | co2_ccs | p_min | cap_credit | gen_size | ramp_max | unit_min_pu | fuel_start | c_start_fix | max_start | quick_start | reg_up | reg_down | spin_rsv | max_cap_fact | derate | min_up | min_down | efor | maint_wks | repair_hr
| * | [code] | [$/MWh] | [M$/GW-yr] | [M$/GW] | [yr] | [MMBTU/MWh] | [yr] | [Mt/GW] | [p.u.] | [p.u.] | [p.u.] | [GW] | [p.u./hr] | [p.u.] | [BTUe9/start] | [K$/start] | [start/yr] | [p.u.] | [p.u.] | [p.u.] | [p.u.] | [p.u.] | [p.u.] | [hr] | [hr] | [hr] | [wk/yr] | [hr]
| coal_lig_st | coal_lig_st | 2.75 | 60 | 3500 | 30 | 9 | 7 | 0 | 0 | 0 | 0.93 | 0.45 | 0.3 | 0.5 | 2.6024 | 3.581 | 104 | 0 | 0.025 | 0.025 | 0.05 | 0.85 | 0.85 | 24 | 12 | 0.07 | 5 | 40
| coal_sub_st | coal_sub_st | 2.75 | 60 | 3500 | 30 | 9 | 7 | 0 | 0 | 0 | 0.93 | 0.45 | 0.3 | 0.5 | 2.6024 | 3.581 | 104 | 0 | 0.025 | 0.025 | 0.05 | 0.85 | 0.85 | 24 | 12 | 0.07 | 5 | 40
| coal_igcc | coal_igcc | 6.3 | 45 | 3600 | 30 | 8.68 | 7 | 0 | 0 | 0 | 0.9 | 0.623 | 0.1 | 0.7 | 2.6024 | 3.581 | 52 | 0 | 0.0083333 | 0.0083333 | 0.016667 | 0.81 | 0.81 | 48 | 24 | 0.1 | 4 | 100
| ng_cc | ng_cc | 1.7 | 14 | 1160 | 30 | 6.93 | 4.5 | 0 | 0 | 0 | 1 | 0.385 | 1 | 0.3 | 0.58947 | 9.2509 | 365 | 0 | 0.083333 | 0.083333 | 0.16667 | 0.89 | 0.89 | 6 | 12 | 0.06 | 3 | 32
| ng_gt | ng_gt | 1 | 11 | 610 | 30 | 11.96 | 2.75 | 0 | 0 | 0 | 0.95 | 0.081 | 6 | 0.25 | 0.18772 | 7.8112 | Inf | 0 | 0.5 | 0.5 | 1 | 0.91 | 0.91 | 0 | 0 | 0.05 | 2 | 88
| ng_gt_aero | ng_gt_aero | 4 | 13 | 1050 | 30 | 9.3 | 2.75 | 0 | 0 | 0 | 0.95 | 0.09 | 6 | 0.25 | 0 | 1 | Inf | 1 | 0.5 | 0.5 | 1 | 0.91 | 0.91 | 0 | 0 | 0.05 | 2 | 88
| ng_st | ng_st | 2.225 | 37 | 2330 | 30 | 9 | 5.75 | 0 | 0 | 0 | 0.965 | 0.31 | 0.3 | 0.5 | 2.6024 | 3.581 | 52 | 0 | 0.025 | 0.025 | 0.05 | 0.85 | 0.85 | 24 | 12 | 0.07 | 5 | 40
| u235_st | u235_st | 1 | 90 | 5500 | 30 | 10.4 | 10 | 0 | 0 | 0 | 0.96 | 1.35 | 0.1 | 0.8 | 0 | 100 | 1 | 0 | 0 | 0 | 0 | 0.9 | 0.9 | 48 | 24 | 0.042 | 4 | 112
| wind | wind | 2 | 40 | 2100 | 20 | 1 | 4.5 | 0 | 0 | 0 | 0.105 | 0.05 | 1 | 0 | 0 | 0 | Inf | 0 | 0 | 0 | 0 | 1 | 1 | 0 | 0 | 0 | 0 | 0
| pv_util | pv_util | 0 | 36 | 9000 | 25 | 1 | 3 | 0 | 0 | 0 | 0.6 | 0.02 | 1 | 0 | 0 | 0 | Inf | 0 | 0 | 0 | 0 | 1 | 1 | 0 | 0 | 0 | 0 | 0
| coal_sub_st_ccs | coal_sub_st_ccs | 5.86 | 128 | 5635 | 30 | 11.88 | 9 | 0 | 0.9 | 0 | 0.93 | 0.45 | 0.3 | 0.5 | 2.6024 | 3.581 | 52 | 0 | 0.025 | 0.025 | 0.05 | 0.85 | 0.85 | 24 | 12 | 0.07 | 5 | 40
| ng_cc_ccs | ng_cc_ccs | 3.6225 | 29.8667 | 1867.6 | 30 | 9.1476 | 5.7857 | 0 | 0.9 | 0 | 1 | 0.385 | 1 | 0.3 | 0.58947 | 9.2509 | 365 | 0 | 0.083333 | 0.083333 | 0.16667 | 0.89 | 0.89 | 6 | 12 | 0.06 | 3 | 32
| coal_igcc_ccs | coal_igcc_ccs | 8.5 | 60 | 4800 | 30 | 10.76 | 9 | 0 | 0.88 | 0 | 0.9 | 0.518 | 0.1 | 0.7 | 2.6024 | 3.581 | 52 | 0 | 0.0083333 | 0.0083333 | 0.016667 | 0.81 | 0.81 | 48 | 24 | 0.1 | 4 | 100
| ng_ic | ng_ic | 10 | 13 | 1150 | 30 | 8.85 | 2.75 | 0 | 0 | 0 | 0.95 | 0.1 | 7 | 0.05 | 0 | 0 | Inf | 1 | 0.58333 | 0.58333 | 1 | 0.93 | 0.93 | 0 | 0 | 0.05 | 1 | 56
0
EIA AEO2011 Generator Cost Assumptions
| Notes: | Only includes cost data, additional technical data taken from NW Power Plan above
| Source: | US Energy Information Administration [EIA], 2010. Updated Capital Cost Estimates for Electricity Generation Plants (AEO 2011), Washington, DC: US Department of Energy. Available at: http://www.eia.gov/oiaf/beck_plantcosts/.
| Cost Basis: | 2010 Dollars
Generator Mapping
|  | EIA AEO2011 (NEMS) Name |  | NW Power Plan (for non-cost data) |  |  | Note
| Coal_ST | Dual Unit Advanced PC |  | Supercritical pulverized coal |  |  | Used only 1/2 capacity b/c we want unit level data
| Coal IGCC | Dual Unit Coal IGCC |  | Coal-fired Gasification Combined-cycle |  |  | Used only 1/2 capacity b/c we want unit level data
| NG_CC | Advanced NGCC |  | Combined Cycle NG
| NG_GT | Advanced CT (F-class) |  | Heavy Duty Frame Gas Turbine
| NG_GT_AERO | Advanced CT (F-class) |  | Aeroderivative Gas Turbine
| NG_ST | Average of Coal & NGCT |  | Average of Coal & NGCT
| U235_ST | Dual Unit Nuclear |  | Gen III+ (Advanced) LWR |  |  | Used only 1/2 capacity b/c we want unit level data
| Wind | On-shore Wind
| PV_Util | Photovoltaic (150MW plant) |  | Utility-scale Photovoltaic (Si-flat plate, single axis track)
| Coal_ST w/ CCS | Dual Unit Advanced PC with CCS |  | Super critical pulverized coal with 90% CCS
| NG_CC w/ CCS | Advanced NGCC with CCS |  | Use ratios from coal w/ and w/o CCS applied to CCGT baseline
| Coal IGCC w/CCS | Single Unit Coal IGCC |  | Coal-fired Gasification Combined-cycle with CCS |  |  | No double unit data
| Wind_off | Off-shore Wind |  | N/A
| PV_Dist | Photovoltaic (7MW plant) |  | N/A
name
|  | type | c_var_om | c_fix_om | c_cap | life | heatrate | lead_time | co2_embed | co2_ccs | p_min | cap_credit | gen_size | ramp_max | unit_min_pu | fuel_start | c_start_fix | max_start | quick_start | reg_up | reg_down | spin_rsv | max_cap_fact | derate | min_up | min_down | efor | maint_wks | repair_hr
* | type code | [code] | [$/MWh] | [M$/GW-yr] | [M$/GW] | [yr] | [MMBTU/MWh] | [yr] | [Mt/GW] | [p.u.] | [p.u.] | [p.u.] | [GW] | [p.u./hr] | [p.u.] | [BTUe9/start] | [K$/start] | [start/yr] | [p.u.] | [p.u.] | [p.u.] | [p.u.] | [p.u.] | [p.u.] | [hr] | [hr] | [hr] | [wk/yr] | [hr]
| coal_lig_st | coal_lig_st | 4.25 | 29.67 | 2844 | 30 | 8.8 | 7 | 0 | 0 | 0 | 0.93 | 0.65 | 0.3 | 0.5 | 2.6024 | 3.581 | 104 | 0 | 0.025 | 0.025 | 0.05 | 0.85 | 0.85 | 24 | 12 | 0.07 | 5 | 40
| coal_sub_st | coal_sub_st | 4.25 | 29.67 | 2844 | 30 | 8.8 | 7 | 0 | 0 | 0 | 0.93 | 0.65 | 0.3 | 0.5 | 2.6024 | 3.581 | 104 | 0 | 0.025 | 0.025 | 0.05 | 0.85 | 0.85 | 24 | 12 | 0.07 | 5 | 40
| coal_igcc | coal_igcc | 6.87 | 48.9 | 3221 | 30 | 8.7 | 7 | 0 | 0 | 0 | 0.9 | 0.6 | 0.1 | 0.7 | 2.6024 | 3.581 | 52 | 0 | 0.0083333 | 0.0083333 | 0.016667 | 0.81 | 0.81 | 48 | 24 | 0.1 | 4 | 100
| ng_cc | ng_cc | 3.11 | 14.62 | 1003 | 30 | 6.43 | 4.5 | 0 | 0 | 0 | 1 | 0.4 | 1 | 0.3 | 0.58947 | 9.2509 | 365 | 0 | 0.083333 | 0.083333 | 0.16667 | 0.89 | 0.89 | 6 | 12 | 0.06 | 3 | 32
| ng_gt | ng_gt | 9.87 | 6.7 | 665 | 30 | 9.75 | 2.75 | 0 | 0 | 0 | 0.95 | 0.21 | 6 | 0.25 | 0.18772 | 7.8112 | Inf | 0 | 0.5 | 0.5 | 1 | 0.91 | 0.91 | 0 | 0 | 0.05 | 2 | 88
| ng_gt_aero | ng_gt_aero | 9.87 | 6.7 | 665 | 30 | 9.75 | 2.75 | 0 | 0 | 0 | 0.95 | 0.21 | 6 | 0.25 | 0 | 1 | Inf | 1 | 0.5 | 0.5 | 1 | 0.91 | 0.91 | 0 | 0 | 0.05 | 2 | 88
| ng_st | ng_st | 3.68 | 22.145 | 1923.5 | 30 | 8.8 | 5.75 | 0 | 0 | 0 | 0.965 | 0.31 | 0.3 | 0.5 | 2.6024 | 3.581 | 52 | 0 | 0.025 | 0.025 | 0.05 | 0.85 | 0.85 | 24 | 12 | 0.07 | 5 | 40
| u235_st | u235_st | 2.04 | 88.75 | 5335 | 30 | 10.4 | 10 | 0 | 0 | 0 | 0.96 | 1.118 | 0.1 | 0.8 | 0 | 100 | 1 | 0 | 0 | 0 | 0 | 0.9 | 0.9 | 48 | 24 | 0.042 | 4 | 112
| wind | wind | 0 | 28.07 | 2438 | 20 | 1 | 4.5 | 0 | 0 | 0 | 0.105 | 0.1 | 1 | 0 | 0 | 0 | Inf | 0 | 0 | 0 | 0 | 1 | 1 | 0 | 0 | 0 | 0 | 0
| pv_util | pv_util | 0 | 16.7 | 4755 | 25 | 1 | 3 | 0 | 0 | 0 | 0.6 | 0.15 | 1 | 0 | 0 | 0 | Inf | 0 | 0 | 0 | 0 | 1 | 1 | 0 | 0 | 0 | 0 | 0
| coal_sub_st_ccs | coal_sub_st_ccs | 9.05 | 63.21 | 4579 | 30 | 12 | 9 | 0 | 0.9 | 0 | 0.93 | 0.65 | 0.3 | 0.5 | 2.6024 | 3.581 | 52 | 0 | 0.025 | 0.025 | 0.05 | 0.85 | 0.85 | 24 | 12 | 0.07 | 5 | 40
| ng_cc_ccs | ng_cc_ccs | 6.45 | 30.25 | 2060 | 30 | 7.525 | 5.7857 | 0 | 0.9 | 0 | 1 | 0.385 | 1 | 0.3 | 0.58947 | 9.2509 | 365 | 0 | 0.083333 | 0.083333 | 0.16667 | 0.89 | 0.89 | 6 | 12 | 0.06 | 3 | 32
| coal_igcc_ccs | coal_igcc_ccs | 8.04 | 69.3 | 5348 | 30 | 10.7 | 9 | 0 | 0.88 | 0 | 0.9 | 0.52 | 0.1 | 0.7 | 2.6024 | 3.581 | 52 | 0 | 0.0083333 | 0.0083333 | 0.016667 | 0.81 | 0.81 | 48 | 24 | 0.1 | 4 | 100
| wind_off | wind_off | 0 | 53.33 | 5975 | 20 | 1 | 6 | 0 | 0 | 0 | 0.105 | 0.4 | 1 | 0 | 0 | 0 | Inf | 0 | 0 | 0 | 0 | 1 | 1 | 0 | 0 | 0 | 0 | 0
| pv_dist | pv_dist | 0 | 26.04 | 6050 | 25 | 1 | 3 | 0 | 0 | 0 | 0.6 | 0.007 | 1 | 0 | 0 | 0 | Inf | 0 | 0 | 0 | 0 | 1 | 1 | 0 | 0 | 0 | 0 | 0
ERCOT 2010 Long-term System Assessment: Levelized Cost of Energy Assumptions
| Notes: | Only includes cost data, additional technical data taken from NW Power Plan above
| Source: | Electric Reliability Council of Texas [ERCOT], “Long-Term System Assessment for the ERCOT Region,” Dec. 2010.
| Cost Basis: | ?? Likely 2010. Note that "Interest rate" listed as 9% and all plants are 80% debt financed (20% paid upfront fron equity?)
Generator Mapping
|  | ERCOT 20120 |  | NW Power Plan (for non-cost data) |  |  | Note
| Coal_ST | Coal |  | Supercritical pulverized coal
| Coal IGCC | NONE: use EIA |  | Coal-fired Gasification Combined-cycle
| NG_CC | Combined Cycle |  | Combined Cycle NG
| NG_GT | Combustion Turbine |  | Heavy Duty Frame Gas Turbine
| NG_GT_AERO | Use EIA |  | Aeroderivative Gas Turbine
| NG_ST | Average of Coal & NGCT |  | Average of Coal & NGCT
| U235_ST | Nuclear |  | Gen III+ (Advanced) LWR |  |  | ERCOT also lists a $1billion decomissioning cost
| Wind | Wind Onshore
| PV_Util | Solar-PV |  | Utility-scale Photovoltaic (Si-flat plate, single axis track)
| Coal_ST w/ CCS | Coal with CCS |  | Super critical pulverized coal with 90% CCS |  |  | ERCOT does not specify technology, but Heatrate of 12 consistant with pulverized coal
| NG_CC w/ CCS | NONE: use EIA |  | Use ratios from coal w/ and w/o CCS applied to CCGT baseline
| Coal IGCC w/CCS | NONE: use EIA |  | Coal-fired Gasification Combined-cycle with CCS |  |  | No double unit data
| Solar_therm | Solar Thermal |  | Data not yet extracted
| geotherm | Geothermal |  | Data not yet extracted
| biomass | Biomass |  | Data not yet extracted
name
|  | type | c_var_om | c_fix_om | c_cap | life | heatrate | lead_time | co2_embed | co2_ccs | p_min | cap_credit | gen_size | ramp_max | unit_min_pu | fuel_start | c_start_fix | max_start | quick_start | reg_up | reg_down | spin_rsv | max_cap_fact | derate | min_up | min_down | efor | maint_wks | repair_hr
| type code | [code] | [$/MWh] | [M$/GW-yr] | [M$/GW] | [yr] | [MMBTU/MWh] | [yr] | [Mt/GW] | [p.u.] | [p.u.] | [p.u.] | [GW] | [p.u./hr] | [p.u.] | [BTUe9/start] | [K$/start] | [start/yr] | [p.u.] | [p.u.] | [p.u.] | [p.u.] | [p.u.] | [p.u.] | [hr] | [hr] | [hr] | [wk/yr] | [hr]
| coal_lig_st | coal_lig_st | 4.25 | 35.97 | 2986 | 20 | 8.8 | 7 | 0 | 0 | 0 | 0.93 | 0.65 | 0.3 | 0.5 | 2.6024 | 3.581 | 104 | 0 | 0.025 | 0.025 | 0.05 | 0.85 | 0.85 | 24 | 12 | 0.07 | 5 | 40
| coal_sub_st | coal_sub_st | 4.25 | 35.97 | 2986 | 20 | 8.8 | 7 | 0 | 0 | 0 | 0.93 | 0.65 | 0.3 | 0.5 | 2.6024 | 3.581 | 104 | 0 | 0.025 | 0.025 | 0.05 | 0.85 | 0.85 | 24 | 12 | 0.07 | 5 | 40
| coal_igcc | coal_igcc | 6.87 | 48.9 | 3221 | 20 | 8.7 | 7 | 0 | 0 | 0 | 0.9 | 0.6 | 0.1 | 0.7 | 2.6024 | 3.581 | 52 | 0 | 0.0083333 | 0.0083333 | 0.016667 | 0.81 | 0.81 | 48 | 24 | 0.1 | 4 | 100
| ng_cc | ng_cc | 3.43 | 14.39 | 893 | 20 | 7.05 | 4.5 | 0 | 0 | 0 | 1 | 0.54 | 1 | 0.3 | 0.58947 | 9.2509 | 365 | 0 | 0.083333 | 0.083333 | 0.16667 | 0.89 | 0.89 | 6 | 12 | 0.06 | 3 | 32
| ng_gt | ng_gt | 6.98 | 14.7 | 907 | 20 | 10.85 | 2.75 | 0 | 0 | 0 | 0.95 | 0.085 | 6 | 0.25 | 0.18772 | 7.8112 | Inf | 0 | 0.5 | 0.5 | 1 | 0.91 | 0.91 | 0 | 0 | 0.05 | 2 | 88
| ng_gt_aero | ng_gt_aero | 6.98 | 14.7 | 907 | 20 | 10.85 | 2.75 | 0 | 0 | 0 | 0.95 | 0.085 | 6 | 0.25 | 0 | 1 | Inf | 1 | 0.5 | 0.5 | 1 | 0.91 | 0.91 | 0 | 0 | 0.05 | 2 | 88
| ng_st | ng_st | 3.84 | 25.18 | 1939.5 | 20 | 8.8 | 5.75 | 0 | 0 | 0 | 0.965 | 0.31 | 0.3 | 0.5 | 2.6024 | 3.581 | 52 | 0 | 0.025 | 0.025 | 0.05 | 0.85 | 0.85 | 24 | 12 | 0.07 | 5 | 40
| u235_st | u235_st | 2.04 | 88.75 | 5335 | 60 | 10.488 | 10 | 0 | 0 | 0 | 0.96 | 1.118 | 0.1 | 0.8 | 0 | 100 | 1 | 0 | 0 | 0 | 0 | 0.9 | 0.9 | 48 | 24 | 0.042 | 4 | 112
| wind | wind | 0 | 28.07 | 2332 | 20 | 1 | 4.5 | 0 | 0 | 0 | 0.105 | 0.1 | 1 | 0 | 0 | 0 | Inf | 0 | 0 | 0 | 0 | 1 | 1 | 0 | 0 | 0 | 0 | 0
| pv_util | pv_util | 0 | 16.7 | 4274 | 20 | 1 | 3 | 0 | 0 | 0 | 0.6 | 0.05 | 1 | 0 | 0 | 0 | Inf | 0 | 0 | 0 | 0 | 1 | 1 | 0 | 0 | 0 | 0 | 0
| coal_sub_st_ccs | coal_sub_st_ccs | 9.05 | 76.62 | 4582 | 20 | 12 | 9 | 0 | 0.9 | 0 | 0.93 | 0.65 | 0.3 | 0.5 | 2.6024 | 3.581 | 52 | 0 | 0.025 | 0.025 | 0.05 | 0.85 | 0.85 | 24 | 12 | 0.07 | 5 | 40
| ng_cc_ccs | ng_cc_ccs | 6.45 | 30.25 | 2060 | 20 | 7.525 | 5.7857 | 0 | 0.9 | 0 | 1 | 0.385 | 1 | 0.3 | 0.58947 | 9.2509 | 365 | 0 | 0.083333 | 0.083333 | 0.16667 | 0.89 | 0.89 | 6 | 12 | 0.06 | 3 | 32
| coal_igcc_ccs | coal_igcc_ccs | 8.04 | 69.3 | 5348 | 21 | 10.7 | 9 | 0 | 0.88 | 0 | 0.9 | 0.52 | 0.1 | 0.7 | 2.6024 | 3.581 | 52 | 0 | 0.0083333 | 0.0083333 | 0.016667 | 0.81 | 0.81 | 48 | 24 | 0.1 | 4 | 100
| solar_therm | solar_therm | 0 | 26.04 | 5975 | 20 | 1 | [5 empty] | 0.25
| geotherm | geotherm | 9.64 | 84.27 | 6050 | 20 | 10.99 | [5 empty] | 0.05
| biomass | biomass | 5 | 100.5 | 6050 | 20 | 13 | [5 empty] | 0.04
Note on U27: Bryan Palmintier: 5 min ramp for reserves identified for PJM, ISONE, NYISO. TX listed as 15 (!), CAISO uses 10. Here we tae a value of 5. Note that this is much lower than the expected timeframe that regulation acts on of ~1min.
Note on G28: Bryan Palmintier: Economic Life
Note on I28: Bryan Palmintier: Taken as Early construction + commited construction + Development
Note on M28: Bryan Palmintier: One minus forced outage rate
Note on N28: Bryan Palmintier: Net output (gross-auxillary loads)
Note on S28: Bryan Palmintier: Estimated based on min up & down times
Note on U28: Bryan Palmintier: Based on 30sec ramp rate
Note on V28: Bryan Palmintier: Based on 30sec ramp rate
Note on W28: Bryan Palmintier: 10 minute ramp rate
Note on X28: Bryan Palmintier: Equivalent Annual Availability including forced outages and scehduled maintanence
Note on Y28: Bryan Palmintier: Set equal to max_cap_factor
Note on F29: Bryan Palmintier: M$/GW=$/kW
Note on Q30: Bryan Palmintier: WECC planning data for coal large recent
Note on Q31: Bryan Palmintier: WECC planning data for coal large recent
Note on Q32: Bryan Palmintier: No WECC Data, assumed equal to Coal Steam
Note on Z32: Bryan Palmintier: Actually 120hr is listed in NW Power plan, but this is longer than we can handle in thie version of the model
Note on AD32: Bryan Palmintier: Value unkown in NWPP. So estimated as a bit higher than coal
Note on B33: Bryan Palmintier: Note: does not include duct heating mode for over powering
Note on F33: Bryan Palmintier: Note: does not include duct heating mode for over powering
Note on M33: Bryan Palmintier: 1.0 b/c of 25MW of "duct firing" peaking. And (385+25)*1-6%efor) = 385
Note on N33: Bryan Palmintier: Note: does not include duct heating mode for over powering
Note on P33: Bryan Palmintier: Adjusted down from 70% listed in NW power plan, Since all other sources show lower mn outputs
Note on Q33: Bryan Palmintier: WECC planning data for CC old
Note on Q34: Bryan Palmintier: WECC planning data for ag CT old
Note on Z34: Bryan Palmintier: Described as 1 hr, but set to zero to avoid calculating up/down eq
Note on H36: Bryan Palmintier: Assumed equal to coal steam
Note on N36: Bryan Palmintier: Average unit size for NG steam in ERCOT
Note on O36: Bryan Palmintier: Assumed equal to coal steam
Note on P36: Bryan Palmintier: Assumed equal to coal steam
Note on Q36: Bryan Palmintier: Assumed equal to coal steam
Note on R36: Bryan Palmintier: Assumed equal to coal steam
Note on Z36: Bryan Palmintier: Assumed equal to coal steam
Note on AA36: Bryan Palmintier: Assumed equal to coal steam
Note on AB36: Bryan Palmintier: Assumed equal to coal steam
Note on AC36: Bryan Palmintier: Assumed equal to coal steam
Note on AD36: Bryan Palmintier: Assumed equal to coal steam
Note on Z37: Bryan Palmintier: Actually 120hr is listed in NW Power plan, but this is longer than we can handle in thie version of the model
Note on D38: Bryan Palmintier: This value represents land rent from a Wind Powering America report
Note on M38: Bryan Palmintier: 10.5% is average of ERCOT 2007 and 2010 ELCC analyses. Note: NWPP strictly assumes 5% firm capacity "as adopted by the Northwest Resource Adequacy Forum" (p I-52)
Note on M39: Bryan Palmintier: 60% capacity creidt assumed by ERCOT planning (below)
Note on I40: Bryan Palmintier: Assumed to take a little longer than normal coal listed at 7 years
Note on Q40: Bryan Palmintier: WECC planning data for coal large recent
Note on AB40: Bryan Palmintier: Set equal to trad. Coal steam, per NWPP
Note on AC40: Bryan Palmintier: Set equal to trad. Coal steam, per NWPP
Note on AD40: Bryan Palmintier: Set equal to trad. Coal steam, per NWPP
Note on B41: Bryan Palmintier: Note: does not include duct heating mode for over powering
Note on F41: Bryan Palmintier: Note: does not include duct heating mode for over powering
Note on N41: Bryan Palmintier: Note: does not include duct heating mode for over powering
Note on P41: Bryan Palmintier: Adjusted down from 70% listed in NW power plan, Since all other sources show lower mn outputs
Note on Q41: Bryan Palmintier: WECC planning data for CC old
Note on I42: Bryan Palmintier: Assumed to take a little longer than normal coal listed at 7 years
Note on Q42: Bryan Palmintier: No WECC Data, assumed equal to Coal Steam with CCS
Note on Z42: Bryan Palmintier: Actually 120hr is listed in NW Power plan, but this is longer than we can handle in thie version of the model
Note on N43: Bryan Palmintier: Note: we lump all 12 gen-sets into one
Note on O43: Bryan Palmintier: "<10min foo to full load"
Note on P43: Bryan Palmintier: Note: taken as 40% min for a single gen-set (12.5MW)
Note on H77: Bryan Palmintier: Assumed equal to coal steam
Note on N77: Bryan Palmintier: Average unit size for NG steam in ERCOT
Note on H78: Bryan Palmintier: Not specified in AEO. Use 10.4which implies 33% thermal efficiency
Note on B84: Bryan Palmintier: Note: no offshore wind data in Northwest Power Plan data
Note on G84: Bryan Palmintier: Set equal to on-shore wind
Note on I84: Bryan Palmintier: Manual change to recognize longer lead times for off-shore
Note on J84: Bryan Palmintier: Set equal to on-shore wind
Note on K84: Bryan Palmintier: Set equal to on-shore wind
Note on L84: Bryan Palmintier: Set equal to on-shore wind
Note on M84: Bryan Palmintier: Set equal to on-shore wind
Note on O84: Bryan Palmintier: Set equal to on-shore wind
Note on P84: Bryan Palmintier: Set equal to on-shore wind
Note on Q84: Bryan Palmintier: Set equal to on-shore wind
Note on R84: Bryan Palmintier: Set equal to on-shore wind
Note on S84: Bryan Palmintier: Set equal to on-shore wind
Note on T84: Bryan Palmintier: Set equal to on-shore wind
Note on U84: Bryan Palmintier: Set equal to on-shore wind
Note on V84: Bryan Palmintier: Set equal to on-shore wind
Note on W84: Bryan Palmintier: Set equal to on-shore wind
Note on X84: Bryan Palmintier: Set equal to on-shore wind
Note on Y84: Bryan Palmintier: Set equal to on-shore wind
Note on Z84: Bryan Palmintier: Set equal to on-shore wind
Note on AA84: Bryan Palmintier: Set equal to on-shore wind
Note on H119: Bryan Palmintier: Assumed equal to coal steam
Note on N119: Bryan Palmintier: Average unit size for NG steam in ERCOT
Note on G120: Bryan Palmintier: Yikes! No wonder they are building Nukes
Note on M121: Bryan Palmintier: Note: the value of 8.7% is currently used in ERCOT despite recent LLOP study showing a value of 12.2%. In most anher we use an average of these values: 10.5%

## Source-Name Map
Unit Type | EIA AEO2011 (NEMS) Name | NW Power Plan (for non-cost data)
Coal Steam | Dual Unit Advanced PC | Supercritical pulverized coal
Coal IGCC | Dual Unit Coal IGCC | Coal-fired Gasification Combined-cycle
NG_CC | Advanced NGCC | Combined Cycle NG
NG_GT | Advanced CT (F-class) | Heavy Duty Frame Gas Turbine
NG_GT_AERO | Advanced CT (F-class) | Aeroderivative Gas Turbine
NG_ST | Average of Coal & NGCT | Average of Coal & NGCT
U235_ST | Dual Unit Nuclear | Gen III+ (Advanced) LWR
Wind | On-shore Wind | Wind
PV_Util | Photovoltaic (150MW plant) | Utility-scale Photovoltaic (Si-flat plate, single axis track)
Coal_ST w/ CCS | Dual Unit Advanced PC with CCS | Super critical pulverized coal with 90% CCS
NG_CC w/ CCS | Advanced NGCC with CCS | Use ratios from coal w/ and w/o CCS applied to CCGT baseline
Coal IGCC w/CCS | Single Unit Coal IGCC | Coal-fired Gasification Combined-cycle with CCS
Wind_off | Off-shore Wind | N/A
PV_Dist | Photovoltaic (7MW plant) | N/A