## Summary
CT/CCGT heatrate split | 7.5 | MMBTU/MWh

## GAMS gens
name | c_var_om | c_fix_om | c_cap | life | fuel | heatrate | cap_cur | cap_max | p_min | cap_credit | plant_size | ramp_max | unit_min | c_start_fix | fuel_start
New_Nuke | 0.51 | 92040 | 3820000 | 40 | u235 | 10.488 | 0 | Inf | 0 | 0.9 | 1350 | 0.02 | 1200 | 100000 | 10000
New_Coal | 4.69 | 28150 | 2223000 | 30 | coal | 9.2 | 0 | Inf | 0 | 0.85 | 600 | 0.2 | 300 | 20000 | 10000
New_CCGT | 2.04 | 11960 | 968000 | 30 | ng | 6.752 | 0 | Inf | 0 | 0.85 | 400 | 0.5 | 100 | 5000 | 1000
New_CT | 3.24 | 10770 | 648000 | 20 | ng | 9.289 | 0 | Inf | 0 | 0.85 | 230 | 1 | 10 | 100 | 0
Wind | 0 | 30980 | 1966000 | 20 | wind | 1 | 2284.4 | Inf | 0 | 0.1 | 50 | 1 | 0 | 0 | 0
Oklaunion | 4.69 | 0 | 0 | 20 | coal | 10.8602 | 720 | 720 | 0 | 0.85 | 720 | 0.2 | 300 | 20000 | 10000
Limestone | 4.69 | 0 | 0 | 20 | coal | 9.7086 | 1849.8 | 1849.8 | 0 | 0.85 | 1849.8 | 0.2 | 300 | 20000 | 10000
Canyon | 1 | 0 | 0 | 20 | water | 1 | 6 | 6 | 0 | 0.99 | 6 | 1 | 0 | 0 | 0
Lewisville | 1 | 0 | 0 | 20 | water | 1 | 2.8 | 2.8 | 0 | 0.99 | 2.8 | 1 | 0 | 0 | 0
Eagle_Pass | 1 | 0 | 0 | 20 | water | 1 | 9.6 | 9.6 | 0 | 0.99 | 9.6 | 1 | 0 | 0 | 0
J_L_Bates | 3.24 | 0 | 0 | 20 | ng | 12.9121 | 188.7 | 188.7 | 0 | 0.85 | 188.7 | 1 | 10 | 100 | 0
Laredo | 3.24 | 0 | 0 | 20 | ng | 12.1009 | 187.2 | 187.2 | 0 | 0.85 | 187.2 | 1 | 10 | 100 | 0
La_Palma | 3.24 | 0 | 0 | 20 | ng | 11.649 | 258.3 | 258.3 | 0 | 0.85 | 258.3 | 1 | 10 | 100 | 0
Lake_Hubbard | 3.24 | 0 | 0 | 20 | ng | 12.3317 | 927.5 | 927.5 | 0 | 0.85 | 927.5 | 1 | 10 | 100 | 0
Mountain_Creek | 3.24 | 0 | 0 | 20 | ng | 12.4784 | 958.3 | 958.3 | 0 | 0.85 | 958.3 | 1 | 10 | 100 | 0
Cedar_Bayou | 3.24 | 0 | 0 | 20 | ng | 10.9475 | 2295 | 2295 | 0 | 0.85 | 2295 | 1 | 10 | 100 | 0
Deepwater | 3.24 | 0 | 0 | 20 | ng | 12.4784 | 187.8 | 187.8 | 0 | 0.85 | 187.8 | 1 | 10 | 100 | 0
Greens_Bayou | 3.24 | 0 | 0 | 20 | ng | 14.4578 | 878.4 | 878.4 | 0 | 0.85 | 878.4 | 1 | 10 | 100 | 0
Hiram_Clarke | 3.24 | 0 | 0 | 20 | ng | 12.4784 | 96 | 96 | 0 | 0.85 | 96 | 1 | 10 | 100 | 0
P_H_Robinson | 3.24 | 0 | 0 | 20 | ng | 13.0078 | 2314.5 | 2314.5 | 0 | 0.85 | 2314.5 | 1 | 10 | 100 | 0
Sam_Bertron | 3.24 | 0 | 0 | 20 | ng | 12.2377 | 875.1 | 875.1 | 0 | 0.85 | 875.1 | 1 | 10 | 100 | 0
T_H_Wharton | 3.24 | 0 | 0 | 20 | ng | 9.3811 | 1421.5 | 1421.5 | 0 | 0.85 | 1421.5 | 1 | 10 | 100 | 0
W_A_Parish | 4.69 | 0 | 0 | 20 | coal | 10.5387 | 3969 | 3969 | 0 | 0.85 | 3969 | 0.2 | 300 | 20000 | 10000
Webster | 3.24 | 0 | 0 | 20 | ng | 9.3811 | 426.3 | 426.3 | 0 | 0.85 | 426.3 | 1 | 10 | 100 | 0
Eagle_Mountain | 3.24 | 0 | 0 | 20 | ng | 16.5279 | 706.1 | 706.1 | 0 | 0.85 | 706.1 | 1 | 10 | 100 | 0
Graham | 3.24 | 0 | 0 | 20 | ng | 11.4622 | 634.7 | 634.7 | 0 | 0.85 | 634.7 | 1 | 10 | 100 | 0
Handley | 3.24 | 0 | 0 | 20 | ng | 13.6936 | 1433.3 | 1433.3 | 0 | 0.85 | 1433.3 | 1 | 10 | 100 | 0
Morgan_Creek | 3.24 | 0 | 0 | 20 | ng | 13.7151 | 1224.3 | 1224.3 | 0 | 0.85 | 1224.3 | 1 | 10 | 100 | 0
Permian_Basin | 3.24 | 0 | 0 | 20 | ng | 12.8844 | 1097.4 | 1097.4 | 0 | 0.85 | 1097.4 | 1 | 10 | 100 | 0
Big_Brown | 4.69 | 0 | 0 | 20 | coal | 11.4705 | 1186.8 | 1186.8 | 0 | 0.85 | 1186.8 | 0.2 | 300 | 20000 | 10000
Lake_Creek | 3.24 | 0 | 0 | 20 | ng | 13.2348 | 321.6 | 321.6 | 0 | 0.85 | 321.6 | 1 | 10 | 100 | 0
Stryker_Creek | 3.24 | 0 | 0 | 20 | ng | 12.4875 | 713.4 | 713.4 | 0 | 0.85 | 713.4 | 1 | 10 | 100 | 0
Tradinghouse | 3.24 | 0 | 0 | 20 | ng | 12.1599 | 1379.7 | 1379.7 | 0 | 0.85 | 1379.7 | 1 | 10 | 100 | 0
Trinidad | 3.24 | 0 | 0 | 20 | ng | 15.0362 | 243.3 | 243.3 | 0 | 0.85 | 243.3 | 1 | 10 | 100 | 0
Valley | 3.24 | 0 | 0 | 20 | ng | 46.0287 | 1175.4 | 1175.4 | 0 | 0.85 | 1175.4 | 1 | 10 | 100 | 0
Decker_Creek | 3.24 | 0 | 0 | 20 | ng | 10.9758 | 932 | 932 | 0 | 0.85 | 932 | 1 | 10 | 100 | 0
Holly_Street | 3.24 | 0 | 0 | 20 | ng | 11.8348 | 358 | 358 | 0 | 0.85 | 358 | 1 | 10 | 100 | 0
Morris_Sheppard | 1 | 0 | 0 | 20 | water | 1 | 25 | 25 | 0 | 0.99 | 25 | 1 | 0 | 0 | 0
Silas_Ray | 3.24 | 0 | 0 | 20 | ng | 11.2441 | 181.4 | 181.4 | 0 | 0.85 | 181.4 | 1 | 10 | 100 | 0
Bryan | 3.24 | 0 | 0 | 20 | ng | 14.8626 | 138 | 138 | 0 | 0.85 | 138 | 1 | 10 | 100 | 0
C_E_Newman | 3.24 | 0 | 0 | 20 | ng | 14.668 | 96.4 | 96.4 | 0 | 0.85 | 96.4 | 1 | 10 | 100 | 0
Ray_Olinger | 3.24 | 0 | 0 | 20 | ng | 11.5741 | 427.7 | 427.7 | 0 | 0.85 | 427.7 | 1 | 10 | 100 | 0
Abbott_TP_3 | 1 | 0 | 0 | 20 | water | 1 | 2.8 | 2.8 | 0 | 0.99 | 2.8 | 1 | 0 | 0 | 0
Dunlap_TP_1 | 1 | 0 | 0 | 20 | water | 1 | 3.6 | 3.6 | 0 | 0.99 | 3.6 | 1 | 0 | 0 | 0
H_4 | 1 | 0 | 0 | 20 | water | 1 | 2.4 | 2.4 | 0 | 0.99 | 2.4 | 1 | 0 | 0 | 0
H_5 | 1 | 0 | 0 | 20 | water | 1 | 2.4 | 2.4 | 0 | 0.99 | 2.4 | 1 | 0 | 0 | 0
Nolte | 1 | 0 | 0 | 20 | water | 1 | 2.4 | 2.4 | 0 | 0.99 | 2.4 | 1 | 0 | 0 | 0
TP_4 | 1 | 0 | 0 | 20 | water | 1 | 2.4 | 2.4 | 0 | 0.99 | 2.4 | 1 | 0 | 0 | 0
Austin | 1 | 0 | 0 | 20 | water | 1 | 16 | 16 | 0 | 0.99 | 16 | 1 | 0 | 0 | 0
Buchanan | 1 | 0 | 0 | 20 | water | 1 | 47.8 | 47.8 | 0 | 0.99 | 47.8 | 1 | 0 | 0 | 0
Granite_Shoals | 1 | 0 | 0 | 20 | water | 1 | 60 | 60 | 0 | 0.99 | 60 | 1 | 0 | 0 | 0
Inks | 1 | 0 | 0 | 20 | water | 1 | 15 | 15 | 0 | 0.99 | 15 | 1 | 0 | 0 | 0
Marble_Falls | 1 | 0 | 0 | 20 | water | 1 | 30 | 30 | 0 | 0.99 | 30 | 1 | 0 | 0 | 0
Marshall_Ford | 1 | 0 | 0 | 20 | water | 1 | 102.5 | 102.5 | 0 | 0.99 | 102.5 | 1 | 0 | 0 | 0
Sim_Gideon | 3.24 | 0 | 0 | 20 | ng | 11.7936 | 639 | 639 | 0 | 0.85 | 639 | 1 | 10 | 100 | 0
Leon_Creek | 3.24 | 0 | 0 | 20 | ng | 11.477 | 418.3 | 418.3 | 0 | 0.85 | 418.3 | 1 | 10 | 100 | 0
O_W_Sommers | 3.24 | 0 | 0 | 20 | ng | 11.4337 | 892 | 892 | 0 | 0.85 | 892 | 1 | 10 | 100 | 0
V_H_Braunig | 3.24 | 0 | 0 | 20 | ng | 11.2098 | 894 | 894 | 0 | 0.85 | 894 | 1 | 10 | 100 | 0
W_B_Tuttle | 3.24 | 0 | 0 | 20 | ng | 14.7238 | 493.9 | 493.9 | 0 | 0.85 | 493.9 | 1 | 10 | 100 | 0
Weatherford |  | 0 | 0 | 20 | oil | 12.4471 | 5.7 | 5.7 | 0 | #N/A | 5.7 | #N/A | #N/A | #N/A | #N/A
North_Texas | 3.24 | 0 | 0 | 20 | ng | 18.6247 | 71 | 71 | 0 | 0.85 | 71 | 1 | 10 | 100 | 0
R_W_Miller | 3.24 | 0 | 0 | 20 | ng | 12.2056 | 603.6 | 603.6 | 0 | 0.85 | 603.6 | 1 | 10 | 100 | 0
Pearsall | 3.24 | 0 | 0 | 20 | ng | 15.0701 | 66 | 66 | 0 | 0.85 | 66 | 1 | 10 | 100 | 0
Sam_Rayburn | 3.24 | 0 | 0 | 20 | ng | 8.517 | 240.2 | 240.2 | 0 | 0.85 | 240.2 | 1 | 10 | 100 | 0
Powerlane_Plant | 3.24 | 0 | 0 | 20 | ng | 15.7786 | 84.7 | 84.7 | 0 | 0.85 | 84.7 | 1 | 10 | 100 | 0
Spencer | 3.24 | 0 | 0 | 20 | ng | 14.6011 | 173.7 | 173.7 | 0 | 0.85 | 173.7 | 1 | 10 | 100 | 0
Thomas_C_Ferguson | 3.24 | 0 | 0 | 20 | ng | 11.7851 | 446 | 446 | 0 | 0.85 | 446 | 1 | 10 | 100 | 0
Barney_M__Davis | 3.24 | 0 | 0 | 20 | ng | 12.5639 | 703 | 703 | 0 | 0.85 | 703 | 1 | 10 | 100 | 0
Amistad_Dam___Power | 1 | 0 | 0 | 20 | water | 1 | 66 | 66 | 0 | 0.99 | 66 | 1 | 0 | 0 | 0
Gibbons_Creek | 4.69 | 0 | 0 | 20 | coal | 9.6726 | 453.5 | 453.5 | 0 | 0.85 | 453.5 | 0.2 | 300 | 20000 | 10000
Comanche_Peak | 0.51 | 0 | 0 | 20 | u235 | 1 | 2430 | 2430 | 0 | 0.9 | 2430 | 0.02 | 1200 | 100000 | 10000
Martin_Lake | 4.69 | 0 | 0 | 20 | coal | 10.9631 | 2379.6 | 2379.6 | 0 | 0.85 | 2379.6 | 0.2 | 300 | 20000 | 10000
Monticello | 4.69 | 0 | 0 | 20 | coal | 10.9999 | 1980 | 1980 | 0 | 0.85 | 1980 | 0.2 | 300 | 20000 | 10000
Coleto_Creek | 4.69 | 0 | 0 | 20 | coal | 10.0582 | 600.4 | 600.4 | 0 | 0.85 | 600.4 | 0.2 | 300 | 20000 | 10000
Fayette_Power_Project | 4.69 | 0 | 0 | 20 | coal | 10.5668 | 1690 | 1690 | 0 | 0.85 | 1690 | 0.2 | 300 | 20000 | 10000
J_T_Deely | 4.69 | 0 | 0 | 20 | coal | 11.834 | 932 | 932 | 0 | 0.85 | 932 | 0.2 | 300 | 20000 | 10000
San_Miguel | 4.69 | 0 | 0 | 20 | coal | 12.3458 | 410 | 410 | 0 | 0.85 | 410 | 0.2 | 300 | 20000 | 10000
Dansby | 3.24 | 0 | 0 | 20 | ng | 11.1305 | 154.1 | 154.1 | 0 | 0.85 | 154.1 | 1 | 10 | 100 | 0
South_Texas_Project | 0.51 | 0 | 0 | 20 | u235 | 12.3458 | 2708.6 | 2708.6 | 0 | 0.9 | 2708.6 | 0.02 | 1200 | 100000 | 10000
Falcon_Dam___Power | 1 | 0 | 0 | 20 | water | 1 | 31.5 | 31.5 | 0 | 0.99 | 31.5 | 1 | 0 | 0 | 0
Sam_Rayburn_hydro | 1 | 0 | 0 | 20 | water | 1 | 52 | 52 | 0 | 0.99 | 52 | 1 | 0 | 0 | 0
Whitney | 1 | 0 | 0 | 20 | water | 1 | 30 | 30 | 0 | 0.99 | 30 | 1 | 0 | 0 | 0
Sandow_No_4 | 4.69 | 0 | 0 | 20 | coal | 11.5308 | 590.6 | 590.6 | 0 | 0.85 | 590.6 | 0.2 | 300 | 20000 | 10000
Twin_Oaks_Power_One | 4.69 | 0 | 0 | 20 | coal | 11.2224 | 349.2 | 349.2 | 0 | 0.85 | 349.2 | 0.2 | 300 | 20000 | 10000
J_K_Spruce | 4.69 | 0 | 0 | 20 | coal | 11.4213 | 566 | 566 | 0 | 0.85 | 566 | 0.2 | 300 | 20000 | 10000
Robert_D_Willis | 1 | 0 | 0 | 20 | water | 1 | 8 | 8 | 0 | 0.99 | 8 | 1 | 0 | 0 | 0
San_Jacinto_Steam_Electric_Station | 3.24 | 0 | 0 | 20 | ng | 12.5201 | 176.4 | 176.4 | 0 | 0.85 | 176.4 | 1 | 10 | 100 | 0
Arthur_Von_Rosenberg | 2.04 | 0 | 0 | 20 | ng | 7.2357 | 550 | 550 | 0 | 0.85 | 550 | 0.5 | 100 | 5000 | 1000
Sand_Hill | 2.04 | 0 | 0 | 20 | ng | 7.2865 | 593.6 | 593.6 | 0 | 0.85 | 593.6 | 0.5 | 100 | 5000 | 1000
DeCordova_Steam_Electric_Station | 3.24 | 0 | 0 | 20 | ng | 12.0602 | 1156.8 | 1156.8 | 0 | 0.85 | 1156.8 | 1 | 10 | 100 | 0
Chocolate_Bayou_Works | 3.24 | 0 | 0 | 20 | ng | 9.2569 | 41 | 41 | 0 | 0.85 | 41 | 1 | 10 | 100 | 0
Seadrift_Coke_LP | 3.24 | 0 | 0 | 20 | ng | 42.9147 | 7.6 | 7.6 | 0 | 0.85 | 7.6 | 1 | 10 | 100 | 0
Central_Utility_Plant | 3.24 | 0 | 0 | 20 | ng | 8.5 | 14.3 | 14.3 | 0 | 0.85 | 14.3 | 1 | 10 | 100 | 0
Valero_Refinery_Corpus_Christi_East | 3.24 | 0 | 0 | 20 | ng | 15.6742 | 40 | 40 | 0 | 0.85 | 40 | 1 | 10 | 100 | 0
Celanese_Engineering_Resin | 3.24 | 0 | 0 | 20 | ng | 11.5845 | 44.2 | 44.2 | 0 | 0.85 | 44.2 | 1 | 10 | 100 | 0
Enterprise_Products_Operating | 3.24 | 0 | 0 | 20 | ng | 8.5 | 25.7 | 25.7 | 0 | 0.85 | 25.7 | 1 | 10 | 100 | 0
Bayou_Cogen_Plant | 2.04 | 0 | 0 | 20 | ng | 5.8088 | 300 | 300 | 0 | 0.85 | 300 | 0.5 | 100 | 5000 | 1000
Baylor_University_Cogen | 3.24 | 0 | 0 | 20 | ng | 8.5 | 3.4 | 3.4 | 0 | 0.85 | 3.4 | 1 | 10 | 100 | 0
Chocolate_Bayou_Plant | 2.04 | 0 | 0 | 20 | ng | 3.0999 | 55.3 | 55.3 | 0 | 0.85 | 55.3 | 0.5 | 100 | 5000 | 1000
ExxonMobil_Baytown_Refinery | 3.24 | 0 | 0 | 20 | ng | 9.7311 | 207.4 | 207.4 | 0 | 0.85 | 207.4 | 1 | 10 | 100 | 0
Formosa_Utility_Venture_Ltd |  | 0 | 0 | 20 | other | 0.61784 | 689.4 | 689.4 | 0 | #N/A | 689.4 | #N/A | #N/A | #N/A | #N/A
Pasadena | 3.24 | 0 | 0 | 20 | ng | 8.5504 | 6.5 | 6.5 | 0 | 0.85 | 6.5 | 1 | 10 | 100 | 0
AES_Deepwater |  | 0 | 0 | 20 | other | 12.1728 | 184 | 184 | 0 | #N/A | 184 | #N/A | #N/A | #N/A | #N/A
ExxonMobil_Baytown_Turbine | 3.24 | 0 | 0 | 20 | ng | 8.5 | 376.9 | 376.9 | 0 | 0.85 | 376.9 | 1 | 10 | 100 | 0
Clear_Lake_Cogeneration_Ltd | 3.24 | 0 | 0 | 20 | ng | 8.5 | 465.2 | 465.2 | 0 | 0.85 | 465.2 | 1 | 10 | 100 | 0
Victoria_Texas_Plant | 3.24 | 0 | 0 | 20 | ng | 8.5 | 102.4 | 102.4 | 0 | 0.85 | 102.4 | 1 | 10 | 100 | 0
Corpus_Refinery | 3.24 | 0 | 0 | 20 | ng | 8.5 | 64.7 | 64.7 | 0 | 0.85 | 64.7 | 1 | 10 | 100 | 0
Houston_Chemical_Complex_Battleground | 2.04 | 0 | 0 | 20 | ng | 0.47074 | 316.4 | 316.4 | 0 | 0.85 | 316.4 | 0.5 | 100 | 5000 | 1000
Rice_University | 3.24 | 0 | 0 | 20 | ng | 12.1485 | 6.9 | 6.9 | 0 | 0.85 | 6.9 | 1 | 10 | 100 | 0
Paris_Generating_Station | 2.04 | 0 | 0 | 20 | ng | 0.024297 | 250 | 250 | 0 | 0.85 | 250 | 0.5 | 100 | 5000 | 1000
Hal_C_Weaver_Power_Plant | 2.04 | 0 | 0 | 20 | ng | 2.7582 | 128.4 | 128.4 | 0 | 0.85 | 128.4 | 0.5 | 100 | 5000 | 1000
Valero_Refinery_Corpus_Christi_West |  | 0 | 0 | 20 | oil | 10.6278 | 76.7 | 76.7 | 0 | #N/A | 76.7 | #N/A | #N/A | #N/A | #N/A
Signal_Hill_Wichita_Falls_Power_LP | 3.24 | 0 | 0 | 20 | ng | 8.5 | 80 | 80 | 0 | 0.85 | 80 | 1 | 10 | 100 | 0
Newgulf_Cogen | 3.24 | 0 | 0 | 20 | ng | 12.2301 | 91.2 | 91.2 | 0 | 0.85 | 91.2 | 1 | 10 | 100 | 0
Union_Carbide_Seadrift_Cogen | 2.04 | 0 | 0 | 20 | ng | 0.74255 | 168 | 168 | 0 | 0.85 | 168 | 0.5 | 100 | 5000 | 1000
Texas_City_Plant_Union_Carbide | 2.04 | 0 | 0 | 20 | ng | 3.5882 | 96 | 96 | 0 | 0.85 | 96 | 0.5 | 100 | 5000 | 1000
Texas_Petrochemicals | 2.04 | 0 | 0 | 20 | ng | 5.8381 | 35 | 35 | 0 | 0.85 | 35 | 0.5 | 100 | 5000 | 1000
Southwest_Texas_State_University | 3.24 | 0 | 0 | 20 | ng | 10.0521 | 6 | 6 | 0 | 0.85 | 6 | 1 | 10 | 100 | 0
Shell_Deer_Park | 3.24 | 0 | 0 | 20 | ng | 10.3778 | 252 | 252 | 0 | 0.85 | 252 | 1 | 10 | 100 | 0
BP_Chemicals_Green_Lake_Plant |  | 0 | 0 | 20 | other | 10.0521 | 38.8 | 38.8 | 0 | #N/A | 38.8 | #N/A | #N/A | #N/A | #N/A
Corpus_Christi | 3.24 | 0 | 0 | 20 | ng | 11.953 | 41 | 41 | 0 | 0.85 | 41 | 1 | 10 | 100 | 0
DFW_Gas_Recovery |  | 0 | 0 | 20 | other | 23.7993 | 6 | 6 | 0 | #N/A | 6 | #N/A | #N/A | #N/A | #N/A
TXU_Sweetwater_Generating_Plant | 3.24 | 0 | 0 | 20 | ng | 8.086 | 344 | 344 | 0 | 0.85 | 344 | 1 | 10 | 100 | 0
Altura_Cogen | 3.24 | 0 | 0 | 20 | ng | 10.5846 | 643.6 | 643.6 | 0 | 0.85 | 643.6 | 1 | 10 | 100 | 0
Valero_Refining_Texas_Houston | 2.04 | 0 | 0 | 20 | ng | 6.8516 | 34.2 | 34.2 | 0 | 0.85 | 34.2 | 0.5 | 100 | 5000 | 1000
Valero_Refining_Texas_City | 3.24 | 0 | 0 | 20 | ng | 8.5 | 32.4 | 32.4 | 0 | 0.85 | 32.4 | 1 | 10 | 100 | 0
Rhodia_Houston_Plant |  | 0 | 0 | 20 | other | 5.5564 | 7.5 | 7.5 | 0 | #N/A | 7.5 | #N/A | #N/A | #N/A | #N/A
Point_Comfort_Operations | 2.04 | 0 | 0 | 20 | ng | 5.1358 | 63.1 | 63.1 | 0 | 0.85 | 63.1 | 0.5 | 100 | 5000 | 1000
Sandow_Station | 4.69 | 0 | 0 | 20 | coal | 11.7566 | 363 | 363 | 0 | 0.85 | 363 | 0.2 | 300 | 20000 | 10000
Texas_City_Power_Plant |  | 0 | 0 | 20 | oil | 1.7719 | 450 | 450 | 0 | #N/A | 450 | #N/A | #N/A | #N/A | #N/A
Dow_Chemical_Texas_Operation | 3.24 | 0 | 0 | 20 | ng | 7.5463 | 1328.6 | 1328.6 | 0 | 0.85 | 1328.6 | 1 | 10 | 100 | 0
Power_Station_4 | 3.24 | 0 | 0 | 20 | ng | 12.7283 | 191.1 | 191.1 | 0 | 0.85 | 191.1 | 1 | 10 | 100 | 0
C_R_Wing_Cogen_Plant | 3.24 | 0 | 0 | 20 | ng | 8.5245 | 230 | 230 | 0 | 0.85 | 230 | 1 | 10 | 100 | 0
S_L_Cogeneration | 3.24 | 0 | 0 | 20 | ng | 8.5 | 55 | 55 | 0 | 0.85 | 55 | 1 | 10 | 100 | 0
Sherwin_Alumina |  | 0 | 0 | 20 | other | 8.5245 | 24 | 24 | 0 | #N/A | 24 | #N/A | #N/A | #N/A | #N/A
Westhollow_Technology_Center | 3.24 | 0 | 0 | 20 | ng | 8.5 | 3.7 | 3.7 | 0 | 0.85 | 3.7 | 1 | 10 | 100 | 0
Rio_Grande_Valley_Sugar_Growers |  | 0 | 0 | 20 | other | 8.0072 | 7.5 | 7.5 | 0 | #N/A | 7.5 | #N/A | #N/A | #N/A | #N/A
PPG_Industries_Works_4 |  | 0 | 0 | 20 | oil | 6.569 | 6 | 6 | 0 | #N/A | 6 | #N/A | #N/A | #N/A | #N/A
Benedum_Plant | 3.24 | 0 | 0 | 20 | ng | 12.8354 | 2 | 2 | 0 | 0.85 | 2 | 1 | 10 | 100 | 0
Midkiff_Plant | 3.24 | 0 | 0 | 20 | ng | 13.5729 | 3.6 | 3.6 | 0 | 0.85 | 3.6 | 1 | 10 | 100 | 0
Village_Creek_Wastewater_Treatment_Plant |  | 0 | 0 | 20 | other | 8.5 | 12.4 | 12.4 | 0 | #N/A | 12.4 | #N/A | #N/A | #N/A | #N/A
University_of_Texas_at_San_Antonio | 3.24 | 0 | 0 | 20 | ng | 8.5 | 3.4 | 3.4 | 0 | 0.85 | 3.4 | 1 | 10 | 100 | 0
University_of_Texas_at_Dallas | 3.24 | 0 | 0 | 20 | ng | 8.5 | 3.5 | 3.5 | 0 | 0.85 | 3.5 | 1 | 10 | 100 | 0
Oyster_Creek_Unit_VIII | 3.24 | 0 | 0 | 20 | ng | 8.2852 | 497.9 | 497.9 | 0 | 0.85 | 497.9 | 1 | 10 | 100 | 0
Johnson_County | 3.24 | 0 | 0 | 20 | ng | 7.9993 | 282.6 | 282.6 | 0 | 0.85 | 282.6 | 1 | 10 | 100 | 0
Fullerton | 3.24 | 0 | 0 | 20 | ng | 12.7314 | 3 | 3 | 0 | 0.85 | 3 | 1 | 10 | 100 | 0
West_Texas_Windplant | 0 | 0 | 0 | 20 | wind | 1 | 33.6 | 33.6 | 0 | 0.1 | 33.6 | 1 | 0 | 0 | 0
Big_Spring_Wind_Power_Facility | 0 | 0 | 0 | 20 | wind | 1 | 34.3 | 34.3 | 0 | 0.1 | 34.3 | 1 | 0 | 0 | 0
Sweeny_Cogen_Facility | 3.24 | 0 | 0 | 20 | ng | 10.7996 | 572 | 572 | 0 | 0.85 | 572 | 1 | 10 | 100 | 0
Yates_Gas_Plant | 3.24 | 0 | 0 | 20 | ng | 12.2239 | 5.6 | 5.6 | 0 | 0.85 | 5.6 | 1 | 10 | 100 | 0
Pasadena_Cogeneration | 2.04 | 0 | 0 | 20 | ng | 6.9259 | 815 | 815 | 0 | 0.85 | 815 | 0.5 | 100 | 5000 | 1000
Jameson_Gas_Processing_Plant | 3.24 | 0 | 0 | 20 | ng | 13.921 | 1.1 | 1.1 | 0 | 0.85 | 1.1 | 1 | 10 | 100 | 0
Bridgeport_Gas_Processing_Plant | 3.24 | 0 | 0 | 20 | ng | 10.0415 | 7 | 7 | 0 | 0.85 | 7 | 1 | 10 | 100 | 0
Gregory_Power_Facility | 3.24 | 0 | 0 | 20 | ng | 10.0282 | 432 | 432 | 0 | 0.85 | 432 | 1 | 10 | 100 | 0
Midlothian_Energy_Facility | 2.04 | 0 | 0 | 20 | ng | 6.9782 | 1734 | 1734 | 0 | 0.85 | 1734 | 0.5 | 100 | 5000 | 1000
Lamar_Power_Project | 3.24 | 0 | 0 | 20 | ng | 7.5429 | 1090.8 | 1090.8 | 0 | 0.85 | 1090.8 | 1 | 10 | 100 | 0
Frontera_Energy_Center | 3.24 | 0 | 0 | 20 | ng | 7.6618 | 529 | 529 | 0 | 0.85 | 529 | 1 | 10 | 100 | 0
Magic_Valley_Generating_Station | 2.04 | 0 | 0 | 20 | ng | 7.2956 | 801 | 801 | 0 | 0.85 | 801 | 0.5 | 100 | 5000 | 1000
Rio_Nogales_Power_Project | 2.04 | 0 | 0 | 20 | ng | 7.3832 | 898.2 | 898.2 | 0 | 0.85 | 898.2 | 0.5 | 100 | 5000 | 1000
Wolf_Hollow_I__L_P_ | 3.24 | 0 | 0 | 20 | ng | 8.4803 | 809.6 | 809.6 | 0 | 0.85 | 809.6 | 1 | 10 | 100 | 0
Hays_Energy_Project | 2.04 | 0 | 0 | 20 | ng | 7.0768 | 989 | 989 | 0 | 0.85 | 989 | 0.5 | 100 | 5000 | 1000
Guadalupe_Generating_Station | 2.04 | 0 | 0 | 20 | ng | 7.3472 | 1142.2 | 1142.2 | 0 | 0.85 | 1142.2 | 0.5 | 100 | 5000 | 1000
Lost_Pines_1_Power_Project | 2.04 | 0 | 0 | 20 | ng | 7.2104 | 595 | 595 | 0 | 0.85 | 595 | 0.5 | 100 | 5000 | 1000
Bastrop_Energy_Center | 3.24 | 0 | 0 | 20 | ng | 7.8536 | 727.8 | 727.8 | 0 | 0.85 | 727.8 | 1 | 10 | 100 | 0
Bosque_County_Peaking | 3.24 | 0 | 0 | 20 | ng | 7.9333 | 557 | 557 | 0 | 0.85 | 557 | 1 | 10 | 100 | 0
Channelview_Cogeneration_Plant | 2.04 | 0 | 0 | 20 | ng | 5.4557 | 918.3 | 918.3 | 0 | 0.85 | 918.3 | 0.5 | 100 | 5000 | 1000
Corpus_Christi_Energy_Center | 3.24 | 0 | 0 | 20 | ng | 9.0294 | 575.5 | 575.5 | 0 | 0.85 | 575.5 | 1 | 10 | 100 | 0
Odessa_Ector_Generating_Station | 3.24 | 0 | 0 | 20 | ng | 7.6991 | 1135.2 | 1135.2 | 0 | 0.85 | 1135.2 | 1 | 10 | 100 | 0
Ennis_Tractebel_Power_LP | 2.04 | 0 | 0 | 20 | ng | 6.5943 | 418 | 418 | 0 | 0.85 | 418 | 0.5 | 100 | 5000 | 1000
Freestone_Power_Generation_LP | 2.04 | 0 | 0 | 20 | ng | 7.4227 | 1036 | 1036 | 0 | 0.85 | 1036 | 0.5 | 100 | 5000 | 1000
Jack_Energy_Facility | 3.24 | 0 | 0 | 20 | ng | 8.3123 | 640 | 640 | 0 | 0.85 | 640 | 1 | 10 | 100 | 0
Channel_Energy_Center | 3.24 | 0 | 0 | 20 | ng | 8.7957 | 715 | 715 | 0 | 0.85 | 715 | 1 | 10 | 100 | 0
BASF_Freeport_Works | 2.04 | 0 | 0 | 20 | ng | 6.6565 | 92.7 | 92.7 | 0 | 0.85 | 92.7 | 0.5 | 100 | 5000 | 1000
Ingleside_Cogeneration | 2.04 | 0 | 0 | 20 | ng | 6.2317 | 548.2 | 548.2 | 0 | 0.85 | 548.2 | 0.5 | 100 | 5000 | 1000
Wise_County_Power_LP | 2.04 | 0 | 0 | 20 | ng | 7.3222 | 746 | 746 | 0 | 0.85 | 746 | 0.5 | 100 | 5000 | 1000
Baytown_Energy_Center | 2.04 | 0 | 0 | 20 | ng | 7.0346 | 914.6 | 914.6 | 0 | 0.85 | 914.6 | 0.5 | 100 | 5000 | 1000
Brazos_Valley_Generating_Facility | 2.04 | 0 | 0 | 20 | ng | 7.2668 | 675.6 | 675.6 | 0 | 0.85 | 675.6 | 0.5 | 100 | 5000 | 1000
Exelon_LaPorte_Generating_Station | 3.24 | 0 | 0 | 20 | ng | 13.4851 | 236 | 236 | 0 | 0.85 | 236 | 1 | 10 | 100 | 0
West_Texas_Wind_Energy_LLC | 0 | 0 | 0 | 20 | wind | 1 | 75 | 75 | 0 | 0.1 | 75 | 1 | 0 | 0 | 0
State_Farm_Insur_Support_Center_Central |  | 0 | 0 | 20 | oil | 23.9771 | 10.8 | 10.8 | 0 | #N/A | 10.8 | #N/A | #N/A | #N/A | #N/A
Delaware_Mountain_Windfarm | 0 | 0 | 0 | 20 | wind | 1 | 30 | 30 | 0 | 0.1 | 30 | 1 | 0 | 0 | 0
Deer_Park_Energy_Center | 3.24 | 0 | 0 | 20 | ng | 9.5905 | 996 | 996 | 0 | 0.85 | 996 | 1 | 10 | 100 | 0
Green_Power_2 | 3.24 | 0 | 0 | 20 | ng | 11.086 | 611 | 611 | 0 | 0.85 | 611 | 1 | 10 | 100 | 0
Forney_Energy_Center | 3.24 | 0 | 0 | 20 | ng | 7.6122 | 1783.8 | 1783.8 | 0 | 0.85 | 1783.8 | 1 | 10 | 100 | 0
Atascosita |  | 0 | 0 | 20 | other | 11.3524 | 8.2 | 8.2 | 0 | #N/A | 8.2 | #N/A | #N/A | #N/A | #N/A
Hidalgo_Energy_Center | 2.04 | 0 | 0 | 20 | ng | 7.2404 | 647 | 647 | 0 | 0.85 | 647 | 0.5 | 100 | 5000 | 1000
Baytown |  | 0 | 0 | 20 | other | 11.5131 | 5.2 | 5.2 | 0 | #N/A | 5.2 | #N/A | #N/A | #N/A | #N/A
Bluebonnet |  | 0 | 0 | 20 | other | 12.0223 | 4 | 4 | 0 | #N/A | 4 | #N/A | #N/A | #N/A | #N/A
Coastal_Plains |  | 0 | 0 | 20 | other | 11.2292 | 5.2 | 5.2 | 0 | #N/A | 5.2 | #N/A | #N/A | #N/A | #N/A
King_Mountain_Wind_Ranch_1 | 0 | 0 | 0 | 20 | wind | 1 | 278 | 278 | 0 | 0.1 | 278 | 1 | 0 | 0 | 0
Sunset_Farms |  | 0 | 0 | 20 | other | 14.3826 | 4 | 4 | 0 | #N/A | 4 | #N/A | #N/A | #N/A | #N/A
NWP_Indian_Mesa_Wind_Farm | 0 | 0 | 0 | 20 | wind | 1 | 82.5 | 82.5 | 0 | 0.1 | 82.5 | 1 | 0 | 0 | 0
Woodward_Mountain_II | 0 | 0 | 0 | 20 | wind | 1 | 78 | 78 | 0 | 0.1 | 78 | 1 | 0 | 0 | 0
Woodward_Mountain_I | 0 | 0 | 0 | 20 | wind | 1 | 82 | 82 | 0 | 0.1 | 82 | 1 | 0 | 0 | 0
Trent_Wind_Farm__L_P_ | 0 | 0 | 0 | 20 | wind | 1 | 150 | 150 | 0 | 0.1 | 150 | 1 | 0 | 0 | 0
Desert_Sky | 0 | 0 | 0 | 20 | wind | 1 | 160.5 | 160.5 | 0 | 0.1 | 160.5 | 1 | 0 | 0 | 0
Green_Mountain_Energy_Wind_Farm | 0 | 0 | 0 | 20 | wind | 1 | 160 | 160 | 0 | 0.1 | 160 | 1 | 0 | 0 | 0
Sweetwater_Wind__1_LLC | 0 | 0 | 0 | 20 | wind | 1 | 37.5 | 37.5 | 0 | 0.1 | 37.5 | 1 | 0 | 0 | 0
Sweetwater_Wind_2_LLC | 0 | 0 | 0 | 20 | wind | 1 | 91.5 | 91.5 | 0 | 0.1 | 91.5 | 1 | 0 | 0 | 0
EG178_Facility | 3.24 | 0 | 0 | 20 | ng | 7.5133 | 153.9 | 153.9 | 0 | 0.85 | 153.9 | 1 | 10 | 100 | 0
Callahan_Divide_Wind_Energy_Center | 0 | 0 | 0 | 20 | wind | 1 | 114 | 114 | 0 | 0.1 | 114 | 1 | 0 | 0 | 0
Horse_Hollow_Wind_Energy_Center | 0 | 0 | 0 | 20 | wind | 1 | 735.5 | 735.5 | 0 | 0.1 | 735.5 | 1 | 0 | 0 | 0
Sweetwater_Wind_3_LLC | 0 | 0 | 0 | 20 | wind | 1 | 135 | 135 | 0 | 0.1 | 135 | 1 | 0 | 0 | 0
West_Texas_Renewables_LLC | 0 | 0 | 0 | 20 | wind | 1 | 7 | 7 | 0 | 0.1 | 7 | 1 | 0 | 0 | 0

## GAMS avail
| plant |  | avail (avg)
pGenAvail(D,' | Oklaunion | )= | 0.85 | ;
pGenAvail(D,' | Limestone | )= | 0.85 | ;
pGenAvail(D,' | Canyon | )= | 0.4331 | ;
pGenAvail(D,' | Lewisville | )= | 0.3423 | ;
pGenAvail(D,' | Eagle_Pass | )= | 0.5243 | ;
pGenAvail(D,' | J_L_Bates | )= | 0.85 | ;
pGenAvail(D,' | Laredo | )= | 0.85 | ;
pGenAvail(D,' | La_Palma | )= | 0.85 | ;
pGenAvail(D,' | Lake_Hubbard | )= | 0.85 | ;
pGenAvail(D,' | Mountain_Creek | )= | 0.85 | ;
pGenAvail(D,' | Cedar_Bayou | )= | 0.85 | ;
pGenAvail(D,' | Deepwater | )= | 0.85 | ;
pGenAvail(D,' | Greens_Bayou | )= | 0.85 | ;
pGenAvail(D,' | Hiram_Clarke | )= | 0.85 | ;
pGenAvail(D,' | P_H_Robinson | )= | 0.85 | ;
pGenAvail(D,' | Sam_Bertron | )= | 0.85 | ;
pGenAvail(D,' | T_H_Wharton | )= | 0.85 | ;
pGenAvail(D,' | W_A_Parish | )= | 0.85 | ;
pGenAvail(D,' | Webster | )= | 0.85 | ;
pGenAvail(D,' | Eagle_Mountain | )= | 0.85 | ;
pGenAvail(D,' | Graham | )= | 0.85 | ;
pGenAvail(D,' | Handley | )= | 0.85 | ;
pGenAvail(D,' | Morgan_Creek | )= | 0.85 | ;
pGenAvail(D,' | Permian_Basin | )= | 0.85 | ;
pGenAvail(D,' | Big_Brown | )= | 0.85 | ;
pGenAvail(D,' | Lake_Creek | )= | 0.85 | ;
pGenAvail(D,' | Stryker_Creek | )= | 0.85 | ;
pGenAvail(D,' | Tradinghouse | )= | 0.85 | ;
pGenAvail(D,' | Trinidad | )= | 0.85 | ;
pGenAvail(D,' | Valley | )= | 0.85 | ;
pGenAvail(D,' | Decker_Creek | )= | 0.85 | ;
pGenAvail(D,' | Holly_Street | )= | 0.85 | ;
pGenAvail(D,' | Morris_Sheppard | )= | 0.1295 | ;
pGenAvail(D,' | Silas_Ray | )= | 0.85 | ;
pGenAvail(D,' | Bryan | )= | 0.85 | ;
pGenAvail(D,' | C_E_Newman | )= | 0.85 | ;
pGenAvail(D,' | Ray_Olinger | )= | 0.85 | ;
pGenAvail(D,' | Abbott_TP_3 | )= | 0.5949 | ;
pGenAvail(D,' | Dunlap_TP_1 | )= | 0.6782 | ;
pGenAvail(D,' | H_4 | )= | 0.5384 | ;
pGenAvail(D,' | H_5 | )= | 0.5499 | ;
pGenAvail(D,' | Nolte | )= | 0.5255 | ;
pGenAvail(D,' | TP_4 | )= | 0.3435 | ;
pGenAvail(D,' | Austin | )= | 0.3589 | ;
pGenAvail(D,' | Buchanan | )= | 0.1573 | ;
pGenAvail(D,' | Granite_Shoals | )= | 0.1148 | ;
pGenAvail(D,' | Inks | )= | 0.1911 | ;
pGenAvail(D,' | Marble_Falls | )= | 0.1432 | ;
pGenAvail(D,' | Marshall_Ford | )= | 0.244 | ;
pGenAvail(D,' | Sim_Gideon | )= | 0.85 | ;
pGenAvail(D,' | Leon_Creek | )= | 0.85 | ;
pGenAvail(D,' | O_W_Sommers | )= | 0.85 | ;
pGenAvail(D,' | V_H_Braunig | )= | 0.85 | ;
pGenAvail(D,' | W_B_Tuttle | )= | 0.85 | ;
pGenAvail(D,' | Weatherford | )= |  | ;
pGenAvail(D,' | North_Texas | )= | 0.85 | ;
pGenAvail(D,' | R_W_Miller | )= | 0.85 | ;
pGenAvail(D,' | Pearsall | )= | 0.85 | ;
pGenAvail(D,' | Sam_Rayburn | )= | 0.85 | ;
pGenAvail(D,' | Powerlane_Plant | )= | 0.85 | ;
pGenAvail(D,' | Spencer | )= | 0.85 | ;
pGenAvail(D,' | Thomas_C_Ferguson | )= | 0.85 | ;
pGenAvail(D,' | Barney_M__Davis | )= | 0.85 | ;
pGenAvail(D,' | Amistad_Dam___Power | )= | 0.1861 | ;
pGenAvail(D,' | Gibbons_Creek | )= | 0.85 | ;
pGenAvail(D,' | Comanche_Peak | )= | 0.9 | ;
pGenAvail(D,' | Martin_Lake | )= | 0.85 | ;
pGenAvail(D,' | Monticello | )= | 0.85 | ;
pGenAvail(D,' | Coleto_Creek | )= | 0.85 | ;
pGenAvail(D,' | Fayette_Power_Project | )= | 0.85 | ;
pGenAvail(D,' | J_T_Deely | )= | 0.85 | ;
pGenAvail(D,' | San_Miguel | )= | 0.85 | ;
pGenAvail(D,' | Dansby | )= | 0.85 | ;
pGenAvail(D,' | South_Texas_Project | )= | 0.9 | ;
pGenAvail(D,' | Falcon_Dam___Power | )= | 0.2036 | ;
pGenAvail(D,' | Sam_Rayburn_hydro | )= | 0.2916 | ;
pGenAvail(D,' | Whitney | )= | 0.2021 | ;
pGenAvail(D,' | Sandow_No_4 | )= | 0.85 | ;
pGenAvail(D,' | Twin_Oaks_Power_One | )= | 0.85 | ;
pGenAvail(D,' | J_K_Spruce | )= | 0.85 | ;
pGenAvail(D,' | Robert_D_Willis | )= | 0.2705 | ;
pGenAvail(D,' | San_Jacinto_Steam_Electric_Station | )= | 0.85 | ;
pGenAvail(D,' | Arthur_Von_Rosenberg | )= | 0.85 | ;
pGenAvail(D,' | Sand_Hill | )= | 0.85 | ;
pGenAvail(D,' | DeCordova_Steam_Electric_Station | )= | 0.85 | ;
pGenAvail(D,' | Chocolate_Bayou_Works | )= | 0.85 | ;
pGenAvail(D,' | Seadrift_Coke_LP | )= | 0.85 | ;
pGenAvail(D,' | Central_Utility_Plant | )= | 0.85 | ;
pGenAvail(D,' | Valero_Refinery_Corpus_Christi_East | )= | 0.85 | ;
pGenAvail(D,' | Celanese_Engineering_Resin | )= | 0.85 | ;
pGenAvail(D,' | Enterprise_Products_Operating | )= | 0.85 | ;
pGenAvail(D,' | Bayou_Cogen_Plant | )= | 0.85 | ;
pGenAvail(D,' | Baylor_University_Cogen | )= | 0.85 | ;
pGenAvail(D,' | Chocolate_Bayou_Plant | )= | 0.85 | ;
pGenAvail(D,' | ExxonMobil_Baytown_Refinery | )= | 0.85 | ;
pGenAvail(D,' | Formosa_Utility_Venture_Ltd | )= |  | ;
pGenAvail(D,' | Pasadena | )= | 0.85 | ;
pGenAvail(D,' | AES_Deepwater | )= |  | ;
pGenAvail(D,' | ExxonMobil_Baytown_Turbine | )= | 0.85 | ;
pGenAvail(D,' | Clear_Lake_Cogeneration_Ltd | )= | 0.85 | ;
pGenAvail(D,' | Victoria_Texas_Plant | )= | 0.85 | ;
pGenAvail(D,' | Corpus_Refinery | )= | 0.85 | ;
pGenAvail(D,' | Houston_Chemical_Complex_Battleground | )= | 0.85 | ;
pGenAvail(D,' | Rice_University | )= | 0.85 | ;
pGenAvail(D,' | Paris_Generating_Station | )= | 0.85 | ;
pGenAvail(D,' | Hal_C_Weaver_Power_Plant | )= | 0.85 | ;
pGenAvail(D,' | Valero_Refinery_Corpus_Christi_West | )= |  | ;
pGenAvail(D,' | Signal_Hill_Wichita_Falls_Power_LP | )= | 0.85 | ;
pGenAvail(D,' | Newgulf_Cogen | )= | 0.85 | ;
pGenAvail(D,' | Union_Carbide_Seadrift_Cogen | )= | 0.85 | ;
pGenAvail(D,' | Texas_City_Plant_Union_Carbide | )= | 0.85 | ;
pGenAvail(D,' | Texas_Petrochemicals | )= | 0.85 | ;
pGenAvail(D,' | Southwest_Texas_State_University | )= | 0.85 | ;
pGenAvail(D,' | Shell_Deer_Park | )= | 0.85 | ;
pGenAvail(D,' | BP_Chemicals_Green_Lake_Plant | )= |  | ;
pGenAvail(D,' | Corpus_Christi | )= | 0.85 | ;
pGenAvail(D,' | DFW_Gas_Recovery | )= |  | ;
pGenAvail(D,' | TXU_Sweetwater_Generating_Plant | )= | 0.85 | ;
pGenAvail(D,' | Altura_Cogen | )= | 0.85 | ;
pGenAvail(D,' | Valero_Refining_Texas_Houston | )= | 0.85 | ;
pGenAvail(D,' | Valero_Refining_Texas_City | )= | 0.85 | ;
pGenAvail(D,' | Rhodia_Houston_Plant | )= |  | ;
pGenAvail(D,' | Point_Comfort_Operations | )= | 0.85 | ;
pGenAvail(D,' | Sandow_Station | )= | 0.85 | ;
pGenAvail(D,' | Texas_City_Power_Plant | )= |  | ;
pGenAvail(D,' | Dow_Chemical_Texas_Operation | )= | 0.85 | ;
pGenAvail(D,' | Power_Station_4 | )= | 0.85 | ;
pGenAvail(D,' | C_R_Wing_Cogen_Plant | )= | 0.85 | ;
pGenAvail(D,' | S_L_Cogeneration | )= | 0.85 | ;
pGenAvail(D,' | Sherwin_Alumina | )= |  | ;
pGenAvail(D,' | Westhollow_Technology_Center | )= | 0.85 | ;
pGenAvail(D,' | Rio_Grande_Valley_Sugar_Growers | )= |  | ;
pGenAvail(D,' | PPG_Industries_Works_4 | )= |  | ;
pGenAvail(D,' | Benedum_Plant | )= | 0.85 | ;
pGenAvail(D,' | Midkiff_Plant | )= | 0.85 | ;
pGenAvail(D,' | Village_Creek_Wastewater_Treatment_Plant | )= |  | ;
pGenAvail(D,' | University_of_Texas_at_San_Antonio | )= | 0.85 | ;
pGenAvail(D,' | University_of_Texas_at_Dallas | )= | 0.85 | ;
pGenAvail(D,' | Oyster_Creek_Unit_VIII | )= | 0.85 | ;
pGenAvail(D,' | Johnson_County | )= | 0.85 | ;
pGenAvail(D,' | Fullerton | )= | 0.85 | ;
pGenAvail(D,' | West_Texas_Windplant | )= |  | ;
pGenAvail(D,' | Big_Spring_Wind_Power_Facility | )= |  | ;
pGenAvail(D,' | Sweeny_Cogen_Facility | )= | 0.85 | ;
pGenAvail(D,' | Yates_Gas_Plant | )= | 0.85 | ;
pGenAvail(D,' | Pasadena_Cogeneration | )= | 0.85 | ;
pGenAvail(D,' | Jameson_Gas_Processing_Plant | )= | 0.85 | ;
pGenAvail(D,' | Bridgeport_Gas_Processing_Plant | )= | 0.85 | ;
pGenAvail(D,' | Gregory_Power_Facility | )= | 0.85 | ;
pGenAvail(D,' | Midlothian_Energy_Facility | )= | 0.85 | ;
pGenAvail(D,' | Lamar_Power_Project | )= | 0.85 | ;
pGenAvail(D,' | Frontera_Energy_Center | )= | 0.85 | ;
pGenAvail(D,' | Magic_Valley_Generating_Station | )= | 0.85 | ;
pGenAvail(D,' | Rio_Nogales_Power_Project | )= | 0.85 | ;
pGenAvail(D,' | Wolf_Hollow_I__L_P_ | )= | 0.85 | ;
pGenAvail(D,' | Hays_Energy_Project | )= | 0.85 | ;
pGenAvail(D,' | Guadalupe_Generating_Station | )= | 0.85 | ;
pGenAvail(D,' | Lost_Pines_1_Power_Project | )= | 0.85 | ;
pGenAvail(D,' | Bastrop_Energy_Center | )= | 0.85 | ;
pGenAvail(D,' | Bosque_County_Peaking | )= | 0.85 | ;
pGenAvail(D,' | Channelview_Cogeneration_Plant | )= | 0.85 | ;
pGenAvail(D,' | Corpus_Christi_Energy_Center | )= | 0.85 | ;
pGenAvail(D,' | Odessa_Ector_Generating_Station | )= | 0.85 | ;
pGenAvail(D,' | Ennis_Tractebel_Power_LP | )= | 0.85 | ;
pGenAvail(D,' | Freestone_Power_Generation_LP | )= | 0.85 | ;
pGenAvail(D,' | Jack_Energy_Facility | )= | 0.85 | ;
pGenAvail(D,' | Channel_Energy_Center | )= | 0.85 | ;
pGenAvail(D,' | BASF_Freeport_Works | )= | 0.85 | ;
pGenAvail(D,' | Ingleside_Cogeneration | )= | 0.85 | ;
pGenAvail(D,' | Wise_County_Power_LP | )= | 0.85 | ;
pGenAvail(D,' | Baytown_Energy_Center | )= | 0.85 | ;
pGenAvail(D,' | Brazos_Valley_Generating_Facility | )= | 0.85 | ;
pGenAvail(D,' | Exelon_LaPorte_Generating_Station | )= | 0.85 | ;
pGenAvail(D,' | West_Texas_Wind_Energy_LLC | )= |  | ;
pGenAvail(D,' | State_Farm_Insur_Support_Center_Central | )= |  | ;
pGenAvail(D,' | Delaware_Mountain_Windfarm | )= |  | ;
pGenAvail(D,' | Deer_Park_Energy_Center | )= | 0.85 | ;
pGenAvail(D,' | Green_Power_2 | )= | 0.85 | ;
pGenAvail(D,' | Forney_Energy_Center | )= | 0.85 | ;
pGenAvail(D,' | Atascosita | )= |  | ;
pGenAvail(D,' | Hidalgo_Energy_Center | )= | 0.85 | ;
pGenAvail(D,' | Baytown | )= |  | ;
pGenAvail(D,' | Bluebonnet | )= |  | ;
pGenAvail(D,' | Coastal_Plains | )= |  | ;
pGenAvail(D,' | King_Mountain_Wind_Ranch_1 | )= |  | ;
pGenAvail(D,' | Sunset_Farms | )= |  | ;
pGenAvail(D,' | NWP_Indian_Mesa_Wind_Farm | )= |  | ;
pGenAvail(D,' | Woodward_Mountain_II | )= |  | ;
pGenAvail(D,' | Woodward_Mountain_I | )= |  | ;
pGenAvail(D,' | Trent_Wind_Farm__L_P_ | )= |  | ;
pGenAvail(D,' | Desert_Sky | )= |  | ;
pGenAvail(D,' | Green_Mountain_Energy_Wind_Farm | )= |  | ;
pGenAvail(D,' | Sweetwater_Wind__1_LLC | )= |  | ;
pGenAvail(D,' | Sweetwater_Wind_2_LLC | )= |  | ;
pGenAvail(D,' | EG178_Facility | )= | 0.85 | ;
pGenAvail(D,' | Callahan_Divide_Wind_Energy_Center | )= |  | ;
pGenAvail(D,' | Horse_Hollow_Wind_Energy_Center | )= |  | ;
pGenAvail(D,' | Sweetwater_Wind_3_LLC | )= |  | ;
pGenAvail(D,' | West_Texas_Renewables_LLC | )= |  | ;

## Name Mapping
eGrid name | StaticCapPlan name | Comment
AB | other
DFO | oil
DG | other
HY | other
LFG | other
LIG | coal | for now use a super simple mapping
NG | ng
NUC | u235
OTH | other
PC | other
PUR | other
RG | oil
SUB | coal | for now use a super simple mapping
WAT | water
WND | wind
Insert Spacer

## Selected Raw Data
eGRID2007 2005 file plant sequence number | Plant name | DOE/EIA ORIS plant or facility code | Plant county name | Plant latitude | Plant longitude | Plant primary fuel | Plant primary coal/oil/gas/ other fossil fuel category | Flag indicating if the plant used any amount of coal: 1 = Yes | Plant capacity factor | Plant nameplate capacity (MW) | Combined heat and power (CHP) plant adjustment flag: 1 = Yes | CHP plant useful thermal output (MMBtu) | CHP plant power to heat ratio | Plant pumped storage flag: 1 = Yes | Plant annual heat input (MMBtu) | Plant annual NOx output emission rate (lb/MWh) | Plant ozone season NOx output emission rate (lb/MWh) | Plant annual SO2 output emission rate (lb/MWh) | Plant annual CO2 output emission rate (lb/MWh) | Plant annual CH4 output emission rate (lb/GWh) | Plant annual N2O output emission rate (lb/GWh) | Plant annual Hg output emission rate (lb/GWh) | Plant annual NOx input emission rate (lb/MMBtu) | Plant ozone season NOx input emission rate (lb/MMBtu) | Plant annual SO2 input emission rate (lb/MMBtu) | Plant annual CO2 input emission rate (lb/MMBtu) | Plant annual Hg input emission rate (lb/BBtu) | Plant nominal heat rate (Btu/kWh) | Plant annual coal net generation (MWh) | Plant annual oil net generation (MWh) | Plant annual gas net generation (MWh) | Plant annual nuclear net generation (MWh) | Plant annual hydro net generation (MWh) | Plant annual biomass net generation (MWh) | Plant annual wind net generation (MWh) | Plant annual solar net generation (MWh) | Plant annual geothermal net generation (MWh) | Plant annual other fossil net generation (MWh) | Plant annual other unknown/ purchased fuel net generation (MWh) | Plant annual total nonrenewables net generation (MWh) | Plant annual total renewables net generation (MWh) | Plant annual total nonhydro renewables net generation (MWh) | Plant annual total combustion net generation (MWh) | Plant annual total noncombustion net generation (MWh) | Plant coal generation percent (resource mix) | Plant oil generation percent (resource mix) | Plant gas generation percent (resource mix) | Plant nuclear generation percent (resource mix) | Plant hydro generation percent (resource mix) | Plant biomass generation percent (resource mix) | Plant wind generation percent (resource mix) | Plant solar generation percent (resource mix) | Plant geothermal generation percent (resource mix) | Plant other fossil generation percent (resource mix) | Plant other unknown / purchased fuel generation percent (resource mix) | Plant total nonrenewables generation percent (resource mix) | Plant total renewables generation percent (resource mix) | Plant total nonhydro renewables generation percent (resource mix) | Plant total combustion generation percent (resource mix) | Plant total noncombustion generation percent (resource mix)
SEQPLT05 | PNAME | ORISPL | CNTYNAME | LAT | LON | PLPRMFL | PLFUELCT | COALFLAG | CAPFAC | NAMEPCAP | CHPFLAG | USETHRMO | PWRTOHT | PSFLAG | PLHTIAN | PLNOXRTA | PLNOXRTO | PLSO2RTA | PLCO2RTA | PLCH4RTA | PLN2ORTA | PLHGRTA | PLNOXRA | PLNOXRO | PLSO2RA | PLCO2RA | PLHGRA | PLHTRT | PLGENACL | PLGENAOL | PLGENAGS | PLGENANC | PLGENAHY | PLGENABM | PLGENAWI | PLGENASO | PLGENAGT | PLGENAOF | PLGENAOP | PLGENATN | PLGENATR | PLGENATH | PLGENACY | PLGENACN | PLCLPR | PLOLPR | PLGSPR | PLNCPR | PLHYPR | PLBMPR | PLWIPR | PLSOPR | PLGTPR | PLOFPR | PLOPPR | PLTNPR | PLTRPR | PLTHPR | PLCYPR | PLCNPR
4353 | Oklaunion | 127 | Wilbarger | 34.0833 | -99.1769 | SUB | COAL | 1 | 0.6891 | 720 | 0 | 0 | 0 | 0 | 47198880 | 3.9712 | 3.963 | 1.9918 | 2222.7119 | 25.2609 | 37.8914 | 0.0393 | 0.3657 | 0.3598 | 0.1834 | 204.6649 | 0.0036 | 10860.2488 | 4337527 | 8495 | 0 | 0 | 0 | 0 | 0 | 0 | 0 | 0 | 0 | 4346022 | 0 | 0 | 4346022 | 0 | 99.8045 | 0.1955 | 0 | 0 | 0 | 0 | 0 | 0 | 0 | 0 | 0 | 100 | 0 | 0 | 100 | 0
4324 | Limestone | 298 | Limestone | 31.4108 | -96.2617 | LIG | COAL | 1 | 0.7874 | 1849.8 | 0 | 0 | 0 | 0 | 123872820 | 1.8983 | 1.9947 | 2.7859 | 2113.9605 | 22.5823 | 33.8735 | 0.076 | 0.1955 | 0.2056 | 0.287 | 217.74 | 0.0078 | 9708.6446 | 12611154 | 122622 | 25247 | 0 | 0 | 0 | 0 | 0 | 0 | 0 | 0 | 12759023 | 0 | 0 | 12759023 | 0 | 98.8411 | 0.9611 | 0.1979 | 0 | 0 | 0 | 0 | 0 | 0 | 0 | 0 | 100 | 0 | 0 | 100 | 0
4230 | Canyon | 791 | Comal | 29.8114 | -98.2878 | WAT |  | 0 | 0.4331 | 6 | 0 | 0 | 0 | 0 | 0 | 0 | 0 | 0 | 0 | 0 | 0 | N/A | 0 | 0 | 0 | 0 | N/A | 0 | 0 | 0 | 0 | 0 | 22765.95 | 0 | 0 | 0 | 0 | 0 | 0 | 0 | 22765.95 | 0 | 0 | 22765.95 | 0 | 0 | 0 | 0 | 100 | 0 | 0 | 0 | 0 | 0 | 0 | 0 | 100 | 0 | 0 | 100
4323 | Lewisville | 794 | Denton | 33.2111 | -97.1108 | WAT |  | 0 | 0.3423 | 2.8 | 0 | 0 | 0 | 0 | 0 | 0 | 0 | 0 | 0 | 0 | 0 | N/A | 0 | 0 | 0 | 0 | N/A | 0 | 0 | 0 | 0 | 0 | 8395 | 0 | 0 | 0 | 0 | 0 | 0 | 0 | 8395 | 0 | 0 | 8395 | 0 | 0 | 0 | 0 | 100 | 0 | 0 | 0 | 0 | 0 | 0 | 0 | 100 | 0 | 0 | 100
4261 | Eagle Pass | 3437 | Maverick | 28.7413 | -100.3152 | WAT |  | 0 | 0.5243 | 9.6 | 0 | 0 | 0 | 0 | 0 | 0 | 0 | 0 | 0 | 0 | 0 | N/A | 0 | 0 | 0 | 0 | N/A | 0 | 0 | 0 | 0 | 0 | 44091 | 0 | 0 | 0 | 0 | 0 | 0 | 0 | 44091 | 0 | 0 | 44091 | 0 | 0 | 0 | 0 | 100 | 0 | 0 | 0 | 0 | 0 | 0 | 0 | 100 | 0 | 0 | 100
4306 | J L Bates | 3438 | Hidalgo | 26.2222 | -98.3944 | NG | GAS | 0 | 0.1523 | 188.7 | 0 | 0 | 0 | 0 | 3251183 | 2.7969 | 2.6614 | 0.0078 | 1534.83 | 30.0335 | 3.0033 | N/A | 0.2166 | 0.2214 | 0.0006 | 118.8678 | N/A | 12912.078 | 0 | 0 | 251793.94 | 0 | 0 | 0 | 0 | 0 | 0 | 0 | 0 | 251793.94 | 0 | 0 | 251793.94 | 0 | 0 | 0 | 100 | 0 | 0 | 0 | 0 | 0 | 0 | 0 | 0 | 100 | 0 | 0 | 100 | 0
4320 | Laredo | 3439 | Webb | 27.5667 | -99.5083 | NG | GAS | 0 | 0.3812 | 187.2 | 0 | 0 | 0 | 0 | 7564447 | 2.2968 | 3.2116 | 0.0073 | 1437.9224 | 28.1467 | 2.8147 | N/A | 0.1898 | 0.2117 | 0.0006 | 118.8278 | N/A | 12100.8894 | 0 | 0 | 625114.96 | 0 | 0 | 0 | 0 | 0 | 0 | 0 | 0 | 625114.96 | 0 | 0 | 625114.96 | 0 | 0 | 0 | 100 | 0 | 0 | 0 | 0 | 0 | 0 | 0 | 0 | 100 | 0 | 0 | 100 | 0
4316 | La Palma | 3442 | Cameron | 26.1444 | -97.6375 | NG | GAS | 0 | 0.3639 | 258.3 | 0 | 0 | 0 | 0 | 9592361.892 | 2.6474 | 2.6275 | 0.0148 | 1379.3193 | 27.0955 | 2.7095 | N/A | 0.2273 | 0.2239 | 0.0013 | 118.407 | N/A | 11648.963 | 0 | 0 | 823452 | 0 | 0 | 0 | 0 | 0 | 0 | 0 | 0 | 823452 | 0 | 0 | 823452 | 0 | 0 | 0 | 100 | 0 | 0 | 0 | 0 | 0 | 0 | 0 | 0 | 100 | 0 | 0 | 100 | 0
4318 | Lake Hubbard | 3452 | Dallas | 32.8358 | -96.5447 | NG | GAS | 0 | 0.0721 | 927.5 | 0 | 0 | 0 | 0 | 7228947 | 0.6156 | 0.5353 | 0.0168 | 1471.5555 | 28.6835 | 2.8683 | N/A | 0.0499 | 0.0442 | 0.0014 | 119.3314 | N/A | 12331.6678 | 0 | 924 | 585286 | 0 | 0 | 0 | 0 | 0 | 0 | 0 | 0 | 586210 | 0 | 0 | 586210 | 0 | 0 | 0.1576 | 99.8424 | 0 | 0 | 0 | 0 | 0 | 0 | 0 | 0 | 100 | 0 | 0 | 100 | 0
4340 | Mountain Creek | 3453 | Dallas | 32.7253 | -96.9361 | NG | GAS | 0 | 0.0786 | 958.3 | 0 | 0 | 0 | 0 | 8238539 | 0.3701 | 0.3044 | 0.0078 | 1483.0921 | 29.0247 | 2.9025 | N/A | 0.0297 | 0.0248 | 0.0006 | 118.8529 | N/A | 12478.3809 | 0 | 0 | 660225 | 0 | 0 | 0 | 0 | 0 | 0 | 0 | 0 | 660225 | 0 | 0 | 660225 | 0 | 0 | 0 | 100 | 0 | 0 | 0 | 0 | 0 | 0 | 0 | 0 | 100 | 0 | 0 | 100 | 0
4231 | Cedar Bayou | 3460 | Chambers | 29.7483 | -94.9272 | NG | GAS | 0 | 0.1054 | 2295 | 0 | 0 | 0 | 0 | 23202220 | 0.3526 | 0.3707 | 0.0066 | 1301.214 | 25.464 | 2.5464 | N/A | 0.0322 | 0.0341 | 0.0006 | 118.859 | N/A | 10947.5418 | 0 | 0 | 2119400 | 0 | 0 | 0 | 0 | 0 | 0 | 0 | 0 | 2119400 | 0 | 0 | 2119400 | 0 | 0 | 0 | 100 | 0 | 0 | 0 | 0 | 0 | 0 | 0 | 0 | 100 | 0 | 0 | 100 | 0
4252 | Deepwater | 3461 | Harris | 29.7239 | -95.2258 | NG | GAS | 0 | -0.0016 | 187.8 | 0 | 0 | 0 | 0 | 0 | 0 | 0 | 0 | 0 | 0 | 0 | N/A | 0 | 0 | 0 | 0 | N/A | 0 | 0 | 0 | -2616 | 0 | 0 | 0 | 0 | 0 | 0 | 0 | 0 | -2616 | 0 | 0 | -2616 | 0 | 0 | 0 | 100 | 0 | 0 | 0 | 0 | 0 | 0 | 0 | 0 | 100 | 0 | 0 | 100 | 0
4285 | Greens Bayou | 3464 | Harris | 29.8208 | -95.2194 | NG | GAS | 0 | 0.0218 | 878.4 | 0 | 0 | 0 | 0 | 2423379.83 | 0.9417 | 0.8669 | 0.016 | 1713.3241 | 33.6287 | 3.3629 | N/A | 0.0651 | 0.0633 | 0.0011 | 118.5056 | N/A | 14457.7541 | 0 | 0 | 167618 | 0 | 0 | 0 | 0 | 0 | 0 | 0 | 0 | 167618 | 0 | 0 | 167618 | 0 | 0 | 0 | 100 | 0 | 0 | 0 | 0 | 0 | 0 | 0 | 0 | 100 | 0 | 0 | 100 | 0
4296 | Hiram Clarke | 3465 | Harris | 29.6483 | -95.4508 | NG | GAS | 0 | -0.0004 | 96 | 0 | 0 | 0 | 0 | 0 | 0 | 0 | 0 | 0 | 0 | 0 | N/A | 0 | 0 | 0 | 0 | N/A | 0 | 0 | 0 | -306 | 0 | 0 | 0 | 0 | 0 | 0 | 0 | 0 | -306 | 0 | 0 | -306 | 0 | 0 | 0 | 100 | 0 | 0 | 0 | 0 | 0 | 0 | 0 | 0 | 100 | 0 | 0 | 100 | 0
4355 | P H Robinson | 3466 | Galveston | 29.4853 | -94.9814 | NG | GAS | 0 | 0.0053 | 2314.5 | 0 | 0 | 0 | 0 | 1386155 | 1.8426 | 2.1414 | 0.0078 | 1546.1025 | 30.2563 | 3.0256 | N/A | 0.1417 | 0.1181 | 0.0006 | 118.8592 | N/A | 13007.8451 | 0 | 0 | 106563 | 0 | 0 | 0 | 0 | 0 | 0 | 0 | 0 | 106563 | 0 | 0 | 106563 | 0 | 0 | 0 | 100 | 0 | 0 | 0 | 0 | 0 | 0 | 0 | 0 | 100 | 0 | 0 | 100 | 0
4385 | Sam Bertron | 3468 | Harris | 29.7228 | -95.0553 | NG | GAS | 0 | 0.0528 | 875.1 | 0 | 0 | 0 | 0 | 4953756.95 | 1.8613 | 1.79 | 0.0074 | 1454.5423 | 28.4649 | 2.8465 | N/A | 0.1521 | 0.1497 | 0.0006 | 118.8576 | N/A | 12237.693 | 0 | 0 | 404795 | 0 | 0 | 0 | 0 | 0 | 0 | 0 | 0 | 404795 | 0 | 0 | 404795 | 0 | 0 | 0 | 100 | 0 | 0 | 0 | 0 | 0 | 0 | 0 | 0 | 100 | 0 | 0 | 100 | 0
4412 | T H Wharton | 3469 | Harris | 29.9378 | -95.5322 | NG | GAS | 0 | 0.1309 | 1421.5 | 0 | 0 | 0 | 0 | 15292646.53 | 0.5261 | 0.5163 | 0.0325 | 1097.296 | 21.8205 | 2.182 | N/A | 0.0561 | 0.056 | 0.0035 | 116.9687 | N/A | 9381.1054 | 0 | 0 | 1630154 | 0 | 0 | 0 | 0 | 0 | 0 | 0 | 0 | 1630154 | 0 | 0 | 1630154 | 0 | 0 | 0 | 100 | 0 | 0 | 0 | 0 | 0 | 0 | 0 | 0 | 100 | 0 | 0 | 100 | 0
4440 | W A Parish | 3470 | Fort Bend | 29.4828 | -95.6311 | SUB | COAL | 1 | 0.5663 | 3969 | 0 | 0 | 0 | 0 | 207488680.04 | 0.505 | 0.5539 | 5.617 | 2103.0983 | 24.5131 | 34.6367 | 0.0297 | 0.0479 | 0.0521 | 0.533 | 199.5591 | 0.0028 | 10538.7228 | 18469681 | 0 | 1218537.72 | 0 | 0 | 0 | 0 | 0 | 0 | 0 | 0 | 19688218.72 | 0 | 0 | 19688218.72 | 0 | 93.8108 | 0 | 6.1892 | 0 | 0 | 0 | 0 | 0 | 0 | 0 | 0 | 100 | 0 | 0 | 100 | 0
4444 | Webster | 3471 | Harris | 29.5267 | -95.1083 | NG | GAS | 0 | -0.0001 | 426.3 | 0 | 0 | 0 | 0 | 0 | 0 | 0 | 0 | 0 | 0 | 0 | N/A | 0 | 0 | 0 | 0 | N/A | 0 | 0 | 0 | -559 | 0 | 0 | 0 | 0 | 0 | 0 | 0 | 0 | -559 | 0 | 0 | -559 | 0 | 0 | 0 | 100 | 0 | 0 | 0 | 0 | 0 | 0 | 0 | 0 | 100 | 0 | 0 | 100 | 0
4260 | Eagle Mountain | 3489 | Tarrant | 32.9081 | -97.4792 | NG | GAS | 0 | 0.0039 | 706.1 | 0 | 0 | 0 | 0 | 398272 | 2.2503 | 0 | 0.0099 | 1964.5043 | 38.4438 | 3.8444 | N/A | 0.1362 | 0.0076 | 0.0006 | 118.8601 | N/A | 16527.8665 | 0 | 0 | 24097 | 0 | 0 | 0 | 0 | 0 | 0 | 0 | 0 | 24097 | 0 | 0 | 24097 | 0 | 0 | 0 | 100 | 0 | 0 | 0 | 0 | 0 | 0 | 0 | 0 | 100 | 0 | 0 | 100 | 0
4281 | Graham | 3490 | Young | 33.135 | -98.6117 | NG | GAS | 0 | 0.0816 | 634.7 | 0 | 0 | 0 | 0 | 5201637 | 2.7793 | 2.6501 | 0.2206 | 1374.4851 | 26.661 | 2.6661 | N/A | 0.2425 | 0.238 | 0.0192 | 119.9149 | N/A | 11462.1724 | 0 | 13074 | 440735 | 0 | 0 | 0 | 0 | 0 | 0 | 0 | 0 | 453809 | 0 | 0 | 453809 | 0 | 0 | 2.8809 | 97.1191 | 0 | 0 | 0 | 0 | 0 | 0 | 0 | 0 | 100 | 0 | 0 | 100 | 0
4291 | Handley | 3491 | Tarrant | 32.7278 | -97.2186 | NG | GAS | 0 | 0.064 | 1433.3 | 0 | 0 | 0 | 0 | 11009573 | 0.153 | 0.1438 | 0.0082 | 1627.5855 | 31.8514 | 3.1851 | N/A | 0.0112 | 0.0106 | 0.0006 | 118.8572 | N/A | 13693.618 | 0 | 0 | 803993 | 0 | 0 | 0 | 0 | 0 | 0 | 0 | 0 | 803993 | 0 | 0 | 803993 | 0 | 0 | 0 | 100 | 0 | 0 | 0 | 0 | 0 | 0 | 0 | 0 | 100 | 0 | 0 | 100 | 0
4337 | Morgan Creek | 3492 | Mitchell | 32.3358 | -100.9158 | NG | GAS | 0 | 0.0112 | 1224.3 | 0 | 0 | 0 | 0 | 1653541.45 | 1.3486 | 1.4629 | 0.1494 | 1613.8834 | 32.8546 | 3.4285 | N/A | 0.0983 | 0.0981 | 0.0109 | 117.6724 | N/A | 13715.0513 | 0 | 1936 | 118628 | 0 | 0 | 0 | 0 | 0 | 0 | 0 | 0 | 120564 | 0 | 0 | 120564 | 0 | 0 | 1.6058 | 98.3942 | 0 | 0 | 0 | 0 | 0 | 0 | 0 | 0 | 100 | 0 | 0 | 100 | 0
4360 | Permian Basin | 3494 | Ward | 31.5839 | -102.9636 | NG | GAS | 0 | 0.0818 | 1097.4 | 0 | 0 | 0 | 0 | 10127696.36 | 2.5133 | 2.5226 | 0.693 | 1575.426 | 32.2922 | 3.5777 | N/A | 0.1951 | 0.1984 | 0.0538 | 122.2736 | N/A | 12884.4378 | 0 | 26339 | 759702 | 0 | 0 | 0 | 0 | 0 | 0 | 0 | 0 | 786041 | 0 | 0 | 786041 | 0 | 0 | 3.3508 | 96.6492 | 0 | 0 | 0 | 0 | 0 | 0 | 0 | 0 | 100 | 0 | 0 | 100 | 0
4214 | Big Brown | 3497 | Freestone | 31.8206 | -96.0561 | LIG | COAL | 1 | 0.8223 | 1186.8 | 0 | 0 | 0 | 0 | 98062299 | 1.6387 | 1.667 | 21.2485 | 2473.5355 | 26.6804 | 40.0206 | 0.051 | 0.1429 | 0.144 | 1.8524 | 215.6431 | 0.0044 | 11470.5063 | 8544035 | 0 | 5047 | 0 | 0 | 0 | 0 | 0 | 0 | 0 | 0 | 8549082 | 0 | 0 | 8549082 | 0 | 99.941 | 0 | 0.059 | 0 | 0 | 0 | 0 | 0 | 0 | 0 | 0 | 100 | 0 | 0 | 100 | 0
4317 | Lake Creek | 3502 | McLennan | 31.4647 | -96.985 | NG | GAS | 0 | 0.0239 | 321.6 | 0 | 0 | 0 | 0 | 890237.8 | 3.3155 | 3.2114 | 0.0103 | 1573.3907 | 30.8206 | 3.0875 | N/A | 0.2505 | 0.2459 | 0.0008 | 118.883 | N/A | 13234.7848 | 0 | 0 | 67265 | 0 | 0 | 0 | 0 | 0 | 0 | 0 | 0 | 67265 | 0 | 0 | 67265 | 0 | 0 | 0 | 100 | 0 | 0 | 0 | 0 | 0 | 0 | 0 | 0 | 100 | 0 | 0 | 100 | 0
4406 | Stryker Creek | 3504 | Cherokee | 31.9381 | -94.9883 | NG | GAS | 0 | 0.077 | 713.4 | 0 | 0 | 0 | 0 | 6006576.8 | 1.6256 | 2.0023 | 0.5689 | 1522.0967 | 31.1579 | 3.4326 | N/A | 0.1302 | 0.1636 | 0.0456 | 121.8898 | N/A | 12487.478 | 0 | 0 | 481008 | 0 | 0 | 0 | 0 | 0 | 0 | 0 | 0 | 481008 | 0 | 0 | 481008 | 0 | 0 | 0 | 100 | 0 | 0 | 0 | 0 | 0 | 0 | 0 | 0 | 100 | 0 | 0 | 100 | 0
4423 | Tradinghouse | 3506 | McLennan | 31.5733 | -96.9642 | NG | GAS | 0 | 0.0355 | 1379.7 | 0 | 0 | 0 | 0 | 5217261 | 1.8151 | 1.7624 | 0.0073 | 1445.2908 | 28.2839 | 2.8284 | N/A | 0.1493 | 0.147 | 0.0006 | 118.8572 | N/A | 12159.8886 | 0 | 347 | 428708 | 0 | 0 | 0 | 0 | 0 | 0 | 0 | 0 | 429055 | 0 | 0 | 429055 | 0 | 0 | 0.0809 | 99.9191 | 0 | 0 | 0 | 0 | 0 | 0 | 0 | 0 | 100 | 0 | 0 | 100 | 0
4425 | Trinidad | 3507 | Henderson | 32.1264 | -96.1014 | NG | GAS | 0 | 0.0195 | 243.3 | 0 | 0 | 0 | 0 | 626288.6 | 2.9439 | 2.9573 | 2.1031 | 1908.3104 | 35.05 | 3.5164 | N/A | 0.1958 | 0.1975 | 0.1399 | 126.9142 | N/A | 15036.2191 | 0 | 0 | 41652 | 0 | 0 | 0 | 0 | 0 | 0 | 0 | 0 | 41652 | 0 | 0 | 41652 | 0 | 0 | 0 | 100 | 0 | 0 | 0 | 0 | 0 | 0 | 0 | 0 | 100 | 0 | 0 | 100 | 0
4437 | Valley | 3508 | Fannin | 33.6275 | -96.3667 | NG | GAS | 0 | 0 | 1175.4 | 0 | 0 | 0 | 0 | 22416 | 6.0698 | 0 | 0.0287 | 5472.115 | 107.0637 | 10.7064 | N/A | 0.1319 | 0 | 0.0006 | 118.8847 | N/A | 46028.7474 | 0 | 0 | 487 | 0 | 0 | 0 | 0 | 0 | 0 | 0 | 0 | 487 | 0 | 0 | 487 | 0 | 0 | 0 | 100 | 0 | 0 | 0 | 0 | 0 | 0 | 0 | 0 | 100 | 0 | 0 | 100 | 0
4250 | Decker Creek | 3548 | Travis | 30.3036 | -97.6128 | NG | GAS | 0 | 0.121 | 932 | 0 | 0 | 0 | 0 | 10844731.01 | 1.0664 | 1.083 | 0.0087 | 1303.1589 | 25.5298 | 2.553 | N/A | 0.0972 | 0.0999 | 0.0008 | 118.7298 | N/A | 10975.8374 | 0 | 10 | 988045 | 0 | 0 | 0 | 0 | 0 | 0 | 0 | 0 | 988055 | 0 | 0 | 988055 | 0 | 0 | 0.001 | 99.999 | 0 | 0 | 0 | 0 | 0 | 0 | 0 | 0 | 100 | 0 | 0 | 100 | 0
4297 | Holly Street | 3549 | Travis | 30.25 | -97.7167 | NG | GAS | 0 | 0.1203 | 358 | 0 | 0 | 0 | 0 | 4465896 | 1.3426 | 1.3433 | 0.0071 | 1406.6553 | 27.5278 | 2.7528 | N/A | 0.1134 | 0.1128 | 0.0006 | 118.8573 | N/A | 11834.828 | 0 | 0 | 377352 | 0 | 0 | 0 | 0 | 0 | 0 | 0 | 0 | 377352 | 0 | 0 | 377352 | 0 | 0 | 0 | 100 | 0 | 0 | 0 | 0 | 0 | 0 | 0 | 0 | 100 | 0 | 0 | 100 | 0
4338 | Morris Sheppard | 3557 | Palo Pinto | 32.7532 | -98.3073 | WAT |  | 0 | 0.1295 | 25 | 0 | 0 | 0 | 0 | 0 | 0 | 0 | 0 | 0 | 0 | 0 | N/A | 0 | 0 | 0 | 0 | N/A | 0 | 0 | 0 | 0 | 0 | 28352.94 | 0 | 0 | 0 | 0 | 0 | 0 | 0 | 28352.94 | 0 | 0 | 28352.94 | 0 | 0 | 0 | 0 | 100 | 0 | 0 | 0 | 0 | 0 | 0 | 0 | 100 | 0 | 0 | 100
4398 | Silas Ray | 3559 | Cameron | 25.915 | -97.5202 | NG | GAS | 0 | 0.1013 | 181.4 | 0 | 0 | 0 | 0 | 1810291.593 | 0.4059 | 0.3213 | 0.0069 | 1336.3587 | 26.1539 | 2.6154 | N/A | 0.0361 | 0.0375 | 0.0006 | 118.8494 | N/A | 11244.1366 | 0 | 221.95 | 160776.77 | 0 | 0 | 0 | 0 | 0 | 0 | 0 | 0 | 160998.72 | 0 | 0 | 160998.72 | 0 | 0 | 0.1379 | 99.8621 | 0 | 0 | 0 | 0 | 0 | 0 | 0 | 0 | 100 | 0 | 0 | 100 | 0
4225 | Bryan | 3561 | Brazos | 30.6469 | -96.3725 | NG | GAS | 0 | 0.1407 | 138 | 0 | 0 | 0 | 0 | 2528787.538 | 1.2302 | 1.6836 | 0.0533 | 1766.4628 | 34.5705 | 3.4571 | N/A | 0.0828 | 0.086 | 0.0036 | 118.8525 | N/A | 14862.6444 | 0 | 2225.95 | 167917.9 | 0 | 0 | 0 | 0 | 0 | 0 | 0 | 0 | 170143.85 | 0 | 0 | 170143.85 | 0 | 0 | 1.3083 | 98.6917 | 0 | 0 | 0 | 0 | 0 | 0 | 0 | 0 | 100 | 0 | 0 | 100 | 0
4227 | C E Newman | 3574 | Dallas | 32.9125 | -96.6231 | NG | GAS | 0 | 0.01 | 96.4 | 0 | 0 | 0 | 0 | 124282 | 0.7074 | 0.7133 | 0.0087 | 1743.3023 | 34.1178 | 3.4118 | N/A | 0.0482 | 0.0483 | 0.0006 | 118.8507 | N/A | 14668.0042 | 0 | 0 | 8473 | 0 | 0 | 0 | 0 | 0 | 0 | 0 | 0 | 8473 | 0 | 0 | 8473 | 0 | 0 | 0 | 100 | 0 | 0 | 0 | 0 | 0 | 0 | 0 | 0 | 100 | 0 | 0 | 100 | 0
4374 | Ray Olinger | 3576 | Collin | 33.0667 | -96.4519 | NG | GAS | 0 | 0.1613 | 427.7 | 0 | 0 | 0 | 0 | 6994379 | 0.614 | 0.5685 | 0.008 | 1376.3035 | 26.9214 | 2.6921 | N/A | 0.0531 | 0.0497 | 0.0007 | 118.9122 | N/A | 11574.1179 | 0 | 808 | 603504.0588 | 0 | 0 | 0 | 0 | 0 | 0 | 0 | 0 | 604312.0588 | 0 | 0 | 604312.0588 | 0 | 0 | 0.1337 | 99.8663 | 0 | 0 | 0 | 0 | 0 | 0 | 0 | 0 | 100 | 0 | 0 | 100 | 0
4197 | Abbott TP 3 | 3581 | Guadalupe | 29.5884 | -97.9541 | WAT |  | 0 | 0.5949 | 2.8 | 0 | 0 | 0 | 0 | 0 | 0 | 0 | 0 | 0 | 0 | 0 | N/A | 0 | 0 | 0 | 0 | N/A | 0 | 0 | 0 | 0 | 0 | 14590.95 | 0 | 0 | 0 | 0 | 0 | 0 | 0 | 14590.95 | 0 | 0 | 14590.95 | 0 | 0 | 0 | 0 | 100 | 0 | 0 | 0 | 0 | 0 | 0 | 0 | 100 | 0 | 0 | 100
4259 | Dunlap TP 1 | 3582 | Guadalupe | 29.5884 | -97.9541 | WAT |  | 0 | 0.6782 | 3.6 | 0 | 0 | 0 | 0 | 0 | 0 | 0 | 0 | 0 | 0 | 0 | N/A | 0 | 0 | 0 | 0 | N/A | 0 | 0 | 0 | 0 | 0 | 21388.94 | 0 | 0 | 0 | 0 | 0 | 0 | 0 | 21388.94 | 0 | 0 | 21388.94 | 0 | 0 | 0 | 0 | 100 | 0 | 0 | 0 | 0 | 0 | 0 | 0 | 100 | 0 | 0 | 100
4288 | H 4 | 3583 | Gonzales | 29.462 | -97.4977 | WAT |  | 0 | 0.5384 | 2.4 | 0 | 0 | 0 | 0 | 0 | 0 | 0 | 0 | 0 | 0 | 0 | N/A | 0 | 0 | 0 | 0 | N/A | 0 | 0 | 0 | 0 | 0 | 11319.96 | 0 | 0 | 0 | 0 | 0 | 0 | 0 | 11319.96 | 0 | 0 | 11319.96 | 0 | 0 | 0 | 0 | 100 | 0 | 0 | 0 | 0 | 0 | 0 | 0 | 100 | 0 | 0 | 100
4289 | H 5 | 3584 | Gonzales | 29.462 | -97.4977 | WAT |  | 0 | 0.5499 | 2.4 | 0 | 0 | 0 | 0 | 0 | 0 | 0 | 0 | 0 | 0 | 0 | N/A | 0 | 0 | 0 | 0 | N/A | 0 | 0 | 0 | 0 | 0 | 11561.95 | 0 | 0 | 0 | 0 | 0 | 0 | 0 | 11561.95 | 0 | 0 | 11561.95 | 0 | 0 | 0 | 0 | 100 | 0 | 0 | 0 | 0 | 0 | 0 | 0 | 100 | 0 | 0 | 100
4346 | Nolte | 3585 | Guadalupe | 29.5884 | -97.9541 | WAT |  | 0 | 0.5255 | 2.4 | 0 | 0 | 0 | 0 | 0 | 0 | 0 | 0 | 0 | 0 | 0 | N/A | 0 | 0 | 0 | 0 | N/A | 0 | 0 | 0 | 0 | 0 | 11047.96 | 0 | 0 | 0 | 0 | 0 | 0 | 0 | 11047.96 | 0 | 0 | 11047.96 | 0 | 0 | 0 | 0 | 100 | 0 | 0 | 0 | 0 | 0 | 0 | 0 | 100 | 0 | 0 | 100
4422 | TP 4 | 3586 | Guadalupe | 29.5884 | -97.9541 | WAT |  | 0 | 0.3435 | 2.4 | 0 | 0 | 0 | 0 | 0 | 0 | 0 | 0 | 0 | 0 | 0 | N/A | 0 | 0 | 0 | 0 | N/A | 0 | 0 | 0 | 0 | 0 | 7221.95 | 0 | 0 | 0 | 0 | 0 | 0 | 0 | 7221.95 | 0 | 0 | 7221.95 | 0 | 0 | 0 | 0 | 100 | 0 | 0 | 0 | 0 | 0 | 0 | 0 | 100 | 0 | 0 | 100
4205 | Austin | 3594 | Travis | 30.3357 | -97.7876 | WAT |  | 0 | 0.3589 | 16 | 0 | 0 | 0 | 0 | 0 | 0 | 0 | 0 | 0 | 0 | 0 | N/A | 0 | 0 | 0 | 0 | N/A | 0 | 0 | 0 | 0 | 0 | 50303.96 | 0 | 0 | 0 | 0 | 0 | 0 | 0 | 50303.96 | 0 | 0 | 50303.96 | 0 | 0 | 0 | 0 | 100 | 0 | 0 | 0 | 0 | 0 | 0 | 0 | 100 | 0 | 0 | 100
4226 | Buchanan | 3595 | Burnet | 30.7966 | -98.1824 | WAT |  | 0 | 0.1573 | 47.8 | 0 | 0 | 0 | 0 | 0 | 0 | 0 | 0 | 0 | 0 | 0 | N/A | 0 | 0 | 0 | 0 | N/A | 0 | 0 | 0 | 0 | 0 | 65848.94 | 0 | 0 | 0 | 0 | 0 | 0 | 0 | 65848.94 | 0 | 0 | 65848.94 | 0 | 0 | 0 | 0 | 100 | 0 | 0 | 0 | 0 | 0 | 0 | 0 | 100 | 0 | 0 | 100
4282 | Granite Shoals | 3597 | Burnet | 30.7966 | -98.1824 | WAT |  | 0 | 0.1148 | 60 | 0 | 0 | 0 | 0 | 0 | 0 | 0 | 0 | 0 | 0 | 0 | N/A | 0 | 0 | 0 | 0 | N/A | 0 | 0 | 0 | 0 | 0 | 60330.94 | 0 | 0 | 0 | 0 | 0 | 0 | 0 | 60330.94 | 0 | 0 | 60330.94 | 0 | 0 | 0 | 0 | 100 | 0 | 0 | 0 | 0 | 0 | 0 | 0 | 100 | 0 | 0 | 100
4303 | Inks | 3598 | Burnet | 30.7966 | -98.1824 | WAT |  | 0 | 0.1911 | 15 | 0 | 0 | 0 | 0 | 0 | 0 | 0 | 0 | 0 | 0 | 0 | N/A | 0 | 0 | 0 | 0 | N/A | 0 | 0 | 0 | 0 | 0 | 25105.95 | 0 | 0 | 0 | 0 | 0 | 0 | 0 | 25105.95 | 0 | 0 | 25105.95 | 0 | 0 | 0 | 0 | 100 | 0 | 0 | 0 | 0 | 0 | 0 | 0 | 100 | 0 | 0 | 100
4329 | Marble Falls | 3599 | Burnet | 30.7966 | -98.1824 | WAT |  | 0 | 0.1432 | 30 | 0 | 0 | 0 | 0 | 0 | 0 | 0 | 0 | 0 | 0 | 0 | N/A | 0 | 0 | 0 | 0 | N/A | 0 | 0 | 0 | 0 | 0 | 37632.94 | 0 | 0 | 0 | 0 | 0 | 0 | 0 | 37632.94 | 0 | 0 | 37632.94 | 0 | 0 | 0 | 0 | 100 | 0 | 0 | 0 | 0 | 0 | 0 | 0 | 100 | 0 | 0 | 100
4330 | Marshall Ford | 3600 | Travis | 30.3357 | -97.7876 | WAT |  | 0 | 0.244 | 102.5 | 0 | 0 | 0 | 0 | 0 | 0 | 0 | 0 | 0 | 0 | 0 | N/A | 0 | 0 | 0 | 0 | N/A | 0 | 0 | 0 | 0 | 0 | 219129 | 0 | 0 | 0 | 0 | 0 | 0 | 0 | 219129 | 0 | 0 | 219129 | 0 | 0 | 0 | 0 | 100 | 0 | 0 | 0 | 0 | 0 | 0 | 0 | 100 | 0 | 0 | 100
4399 | Sim Gideon | 3601 | Bastrop | 30.1456 | -97.2708 | NG | GAS | 0 | 0.1435 | 639 | 0 | 0 | 0 | 0 | 9475500 | 1.0649 | 0.9945 | 0.0073 | 1401.7954 | 27.432 | 2.7432 | N/A | 0.0903 | 0.0841 | 0.0006 | 118.8604 | N/A | 11793.6329 | 0 | 257 | 803185 | 0 | 0 | 0 | 0 | 0 | 0 | 0 | 0 | 803442 | 0 | 0 | 803442 | 0 | 0 | 0.032 | 99.968 | 0 | 0 | 0 | 0 | 0 | 0 | 0 | 0 | 100 | 0 | 0 | 100 | 0
4321 | Leon Creek | 3609 | Bexar | 29.3511 | -98.5753 | NG | GAS | 0 | 0.0759 | 418.3 | 0 | 0 | 0 | 0 | 3192406 | 0.201 | 0.206 | 0.0069 | 1364.1394 | 26.6954 | 2.6695 | N/A | 0.0175 | 0.0192 | 0.0006 | 118.859 | N/A | 11476.9519 | 0 | 0 | 278158 | 0 | 0 | 0 | 0 | 0 | 0 | 0 | 0 | 278158 | 0 | 0 | 278158 | 0 | 0 | 0 | 100 | 0 | 0 | 0 | 0 | 0 | 0 | 0 | 0 | 100 | 0 | 0 | 100 | 0
4351 | O W Sommers | 3611 | Bexar | 29.3078 | -98.3244 | NG | GAS | 0 | 0.1237 | 892 | 0 | 0 | 0 | 0 | 11052801 | 1.6446 | 1.4968 | 0.0082 | 1359.1911 | 26.5949 | 2.6595 | N/A | 0.1438 | 0.1323 | 0.0007 | 118.8755 | N/A | 11433.7389 | 0 | 174 | 966509 | 0 | 0 | 0 | 0 | 0 | 0 | 0 | 0 | 966683 | 0 | 0 | 966683 | 0 | 0 | 0.018 | 99.982 | 0 | 0 | 0 | 0 | 0 | 0 | 0 | 0 | 100 | 0 | 0 | 100 | 0
4432 | V H Braunig | 3612 | Bexar | 29.2575 | -98.3828 | NG | GAS | 0 | 0.1264 | 894 | 0 | 0 | 0 | 0 | 11092417 | 1.7782 | 1.7928 | 0.0068 | 1332.403 | 26.0741 | 2.6074 | N/A | 0.1586 | 0.1621 | 0.0006 | 118.8602 | N/A | 11209.8287 | 0 | 40 | 989486 | 0 | 0 | 0 | 0 | 0 | 0 | 0 | 0 | 989526 | 0 | 0 | 989526 | 0 | 0 | 0.004 | 99.996 | 0 | 0 | 0 | 0 | 0 | 0 | 0 | 0 | 100 | 0 | 0 | 100 | 0
4441 | W B Tuttle | 3613 | Bexar | 29.53 | -98.4183 | NG | GAS | 0 | 0.0044 | 493.9 | 0 | 0 | 0 | 0 | 281077 | 2.7147 | 2.4881 | 0.0088 | 1749.9764 | 34.2475 | 3.4248 | N/A | 0.1844 | 0.1847 | 0.0006 | 118.8537 | N/A | 14723.7821 | 0 | 0 | 19090 | 0 | 0 | 0 | 0 | 0 | 0 | 0 | 0 | 19090 | 0 | 0 | 19090 | 0 | 0 | 0 | 100 | 0 | 0 | 0 | 0 | 0 | 0 | 0 | 0 | 100 | 0 | 0 | 100 | 0
4443 | Weatherford | 3624 | Parker | 32.7779 | -97.8001 | DFO | OIL | 0 | 0.0003 | 5.7 | 0 | 0 | 0 | 0 | 161.19 | 16.8534 | 16.8838 | 2.1553 | 2007.3008 | 86.8559 | 17.3712 | N/A | 1.354 | 1.354 | 0.1732 | 161.2665 | N/A | 12447.1042 | 0 | 12.95 | 0 | 0 | 0 | 0 | 0 | 0 | 0 | 0 | 0 | 12.95 | 0 | 0 | 12.95 | 0 | 0 | 100 | 0 | 0 | 0 | 0 | 0 | 0 | 0 | 0 | 0 | 100 | 0 | 0 | 100 | 0
4349 | North Texas | 3627 | Parker | 32.7783 | -97.6956 | NG | GAS | 0 | 0.0132 | 71 | 0 | 0 | 0 | 0 | 153000 | 3.5387 | 6.0859 | 0.0652 | 2178.5068 | 43.321 | 4.3321 | N/A | 0.19 | 0.19 | 0.0035 | 116.9687 | N/A | 18624.6942 | 0 | 8.96 | 8205.94 | 0 | 0 | 0 | 0 | 0 | 0 | 0 | 0 | 8214.9 | 0 | 0 | 8214.9 | 0 | 0 | 0.1091 | 99.8909 | 0 | 0 | 0 | 0 | 0 | 0 | 0 | 0 | 100 | 0 | 0 | 100 | 0
4373 | R W Miller | 3628 | Palo Pinto | 32.6606 | -98.3108 | NG | GAS | 0 | 0.1796 | 603.6 | 0 | 0 | 0 | 0 | 11588850 | 1.5349 | 1.5634 | 0.0094 | 1451.3339 | 28.3901 | 2.839 | N/A | 0.1258 | 0.1289 | 0.0008 | 118.9076 | N/A | 12205.5603 | 0 | 1029 | 948444 | 0 | 0 | 0 | 0 | 0 | 0 | 0 | 0 | 949473 | 0 | 0 | 949473 | 0 | 0 | 0.1084 | 99.8916 | 0 | 0 | 0 | 0 | 0 | 0 | 0 | 0 | 100 | 0 | 0 | 100 | 0
4359 | Pearsall | 3630 | Frio | 29.0939 | -99.4122 | NG | GAS | 0 | 0.0532 | 66 | 0 | 0 | 0 | 0 | 463931.6356 | 2.8108 | 3.4214 | 0.044 | 1762.7268 | 35.053 | 3.5053 | N/A | 0.1865 | 0.1866 | 0.0029 | 116.9687 | N/A | 15070.0694 | 0 | 0 | 30784.97 | 0 | 0 | 0 | 0 | 0 | 0 | 0 | 0 | 30784.97 | 0 | 0 | 30784.97 | 0 | 0 | 0 | 100 | 0 | 0 | 0 | 0 | 0 | 0 | 0 | 0 | 100 | 0 | 0 | 100 | 0
4386 | Sam Rayburn | 3631 | Victoria | 28.8947 | -97.1347 | NG | GAS | 0 | 0.2405 | 240.2 | 0 | 0 | 0 | 0 | 4309134.966 | 0.1899 | 0.1861 | 0.0061 | 1029.9969 | 19.823 | 1.9842 | N/A | 0.0223 | 0.0224 | 0.0007 | 120.9346 | N/A | 8516.9725 | 0 | 138.9 | 505807.9 | 0 | 0 | 0 | 0 | 0 | 0 | 0 | 0 | 505946.8 | 0 | 0 | 505946.8 | 0 | 0 | 0.0275 | 99.9725 | 0 | 0 | 0 | 0 | 0 | 0 | 0 | 0 | 100 | 0 | 0 | 100 | 0
4370 | Powerlane Plant | 4195 | Hunt | 33.1753 | -96.1258 | NG | GAS | 0 | 0.0569 | 84.7 | 0 | 0 | 0 | 0 | 666218.4244 | 2.848 | 4.7118 | 0.0219 | 1878.6569 | 36.701 | 3.6701 | N/A | 0.1805 | 0.1829 | 0.0014 | 119.0635 | N/A | 15778.6079 | 0 | 225.95 | 41996.94 | 0 | 0 | 0 | 0 | 0 | 0 | 0 | 0 | 42222.89 | 0 | 0 | 42222.89 | 0 | 0 | 0.5351 | 99.4649 | 0 | 0 | 0 | 0 | 0 | 0 | 0 | 0 | 100 | 0 | 0 | 100 | 0
4403 | Spencer | 4266 | Denton | 33.1978 | -97.1067 | NG | GAS | 0 | 0.0943 | 173.7 | 0 | 0 | 0 | 0 | 2094264 | 0.5708 | 0.5338 | 0.0201 | 1740.156 | 33.9621 | 3.3962 | N/A | 0.0391 | 0.0369 | 0.0014 | 119.1798 | N/A | 14601.0932 | 0 | 944 | 142488 | 0 | 0 | 0 | 0 | 0 | 0 | 0 | 0 | 143432 | 0 | 0 | 143432 | 0 | 0 | 0.6582 | 99.3418 | 0 | 0 | 0 | 0 | 0 | 0 | 0 | 0 | 100 | 0 | 0 | 100 | 0
4419 | Thomas C Ferguson | 4937 | Llano | 30.5547 | -98.3689 | NG | GAS | 0 | 0.1814 | 446 | 0 | 0 | 0 | 0 | 8351431 | 2.3356 | 2.5405 | 0.0071 | 1400.7121 | 27.4122 | 2.7412 | N/A | 0.1982 | 0.2224 | 0.0006 | 118.8543 | N/A | 11785.12 | 0 | 8 | 708634 | 0 | 0 | 0 | 0 | 0 | 0 | 0 | 0 | 708642 | 0 | 0 | 708642 | 0 | 0 | 0.0011 | 99.9989 | 0 | 0 | 0 | 0 | 0 | 0 | 0 | 0 | 100 | 0 | 0 | 100 | 0
4206 | Barney M. Davis | 4939 | Nueces | 27.6067 | -97.3119 | NG | GAS | 0 | 0.1328 | 703 | 0 | 0 | 0 | 0 | 10275265 | 1.7894 | 1.9499 | 0.0075 | 1493.3149 | 29.2236 | 2.9224 | N/A | 0.1424 | 0.161 | 0.0006 | 118.8575 | N/A | 12563.9061 | 0 | 0 | 817840 | 0 | 0 | 0 | 0 | 0 | 0 | 0 | 0 | 817840 | 0 | 0 | 817840 | 0 | 0 | 0 | 100 | 0 | 0 | 0 | 0 | 0 | 0 | 0 | 0 | 100 | 0 | 0 | 100 | 0
4202 | Amistad Dam & Power | 6128 | Val Verde | 29.8929 | -101.1466 | WAT |  | 0 | 0.1861 | 66 | 0 | 0 | 0 | 0 | 0 | 0 | 0 | 0 | 0 | 0 | 0 | N/A | 0 | 0 | 0 | 0 | N/A | 0 | 0 | 0 | 0 | 0 | 107599.95 | 0 | 0 | 0 | 0 | 0 | 0 | 0 | 107599.95 | 0 | 0 | 107599.95 | 0 | 0 | 0 | 0 | 100 | 0 | 0 | 0 | 0 | 0 | 0 | 0 | 100 | 0 | 0 | 100
4279 | Gibbons Creek | 6136 | Grimes | 30.6167 | -96.0778 | SUB | COAL | 1 | 0.905 | 453.5 | 0 | 0 | 0 | 0 | 34776558 | 1.2851 | 1.28 | 6.5285 | 1984.8115 | 22.4984 | 33.7476 | 0.0799 | 0.1329 | 0.136 | 0.6749 | 205.1999 | 0.0083 | 9672.5735 | 3580292 | 11070 | 4016 | 0 | 0 | 0 | 0 | 0 | 0 | 0 | 0 | 3595378 | 0 | 0 | 3595378 | 0 | 99.5804 | 0.3079 | 0.1117 | 0 | 0 | 0 | 0 | 0 | 0 | 0 | 0 | 100 | 0 | 0 | 100 | 0
4242 | Comanche Peak | 6145 | Somervell | 32.2983 | -97.7864 | NUC |  | 0 | 0.8664 | 2430 | 0 | 0 | 0 | 0 | 0 | 0 | 0 | 0 | 0 | 0 | 0 | N/A | 0 | 0 | 0 | 0 | N/A | 0 | 0 | 0 | 0 | 18443200 | 0 | 0 | 0 | 0 | 0 | 0 | 0 | 18443200 | 0 | 0 | 0 | 18443200 | 0 | 0 | 0 | 100 | 0 | 0 | 0 | 0 | 0 | 0 | 0 | 100 | 0 | 0 | 0 | 100
4331 | Martin Lake | 6146 | Rusk | 32.2597 | -94.5703 | LIG | COAL | 1 | 0.8755 | 2379.6 | 0 | 0 | 0 | 0 | 200078629 | 1.7752 | 1.7707 | 8.3978 | 2366.3448 | 25.5002 | 38.2503 | 0.0772 | 0.1619 | 0.1598 | 0.766 | 215.8463 | 0.007 | 10963.099 | 18228701 | 21488 | 0 | 0 | 0 | 0 | 0 | 0 | 0 | 0 | 0 | 18250189 | 0 | 0 | 18250189 | 0 | 99.8823 | 0.1177 | 0 | 0 | 0 | 0 | 0 | 0 | 0 | 0 | 0 | 100 | 0 | 0 | 100 | 0
4335 | Monticello | 6147 | Titus | 33.0917 | -95.0417 | SUB | COAL | 1 | 0.8537 | 1980 | 0 | 0 | 0 | 0 | 162880083 | 1.9094 | 1.8728 | 10.7645 | 2362.5281 | 25.5857 | 38.3785 | 0.1454 | 0.1736 | 0.173 | 0.9786 | 214.7782 | 0.0132 | 10999.8531 | 14789824 | 17654 | 0 | 0 | 0 | 0 | 0 | 0 | 0 | 0 | 0 | 14807478 | 0 | 0 | 14807478 | 0 | 99.8808 | 0.1192 | 0 | 0 | 0 | 0 | 0 | 0 | 0 | 0 | 0 | 100 | 0 | 0 | 100 | 0
4241 | Coleto Creek | 6178 | Goliad | 28.7087 | -97.2083 | SUB | COAL | 1 | 0.9703 | 600.4 | 0 | 0 | 0 | 0 | 51330626 | 1.5166 | 1.488 | 5.6414 | 2063.9446 | 23.3954 | 35.0931 | 0.032 | 0.1508 | 0.1485 | 0.5609 | 205.2002 | 0.0032 | 10058.202 | 5103360 | 0 | 0 | 0 | 0 | 0 | 0 | 0 | 0 | 0 | 0 | 5103360 | 0 | 0 | 5103360 | 0 | 100 | 0 | 0 | 0 | 0 | 0 | 0 | 0 | 0 | 0 | 0 | 100 | 0 | 0 | 100 | 0
4273 | Fayette Power Project | 6179 | Fayette | 29.9172 | -96.7506 | SUB | COAL | 1 | 0.747 | 1690 | 0 | 0 | 0 | 0 | 116862344 | 1.2355 | 1.141 | 5.2809 | 2166.9093 | 24.5783 | 36.8674 | 0.0696 | 0.1169 | 0.1076 | 0.4998 | 205.0684 | 0.0066 | 10566.764 | 11049157 | 10269 | 0 | 0 | 0 | 0 | 0 | 0 | 0 | 0 | 0 | 11059426 | 0 | 0 | 11059426 | 0 | 99.9071 | 0.0929 | 0 | 0 | 0 | 0 | 0 | 0 | 0 | 0 | 0 | 100 | 0 | 0 | 100 | 0
4308 | J T Deely | 6181 | Bexar | 29.3072 | -98.3228 | SUB | COAL | 1 | 0.7246 | 932 | 0 | 0 | 0 | 0 | 70008058 | 1.5562 | 1.5487 | 7.3951 | 2428.3453 | 27.526 | 41.289 | 0.084 | 0.1315 | 0.1307 | 0.6249 | 205.2 | 0.0071 | 11834.0393 | 5913451 | 2370 | 0 | 0 | 0 | 0 | 0 | 0 | 0 | 0 | 0 | 5915821 | 0 | 0 | 5915821 | 0 | 99.9599 | 0.0401 | 0 | 0 | 0 | 0 | 0 | 0 | 0 | 0 | 0 | 100 | 0 | 0 | 100 | 0
4389 | San Miguel | 6183 | Atascosa | 28.7094 | -98.4722 | LIG | COAL | 1 | 0.7937 | 410 | 0 | 0 | 0 | 0 | 35193630 | 2.5783 | 2.4839 | 8.7511 | 2688.1781 | 28.7164 | 43.0745 | 0.0461 | 0.2088 | 0.2043 | 0.7088 | 217.7401 | 0.0037 | 12345.8134 | 2848231 | 2422 | 0 | 0 | 0 | 0 | 0 | 0 | 0 | 0 | 0 | 2850653 | 0 | 0 | 2850653 | 0 | 99.915 | 0.085 | 0 | 0 | 0 | 0 | 0 | 0 | 0 | 0 | 0 | 100 | 0 | 0 | 100 | 0
4249 | Dansby | 6243 | Brazos | 30.7217 | -96.4599 | NG | GAS | 0 | 0.3886 | 154.1 | 0 | 0 | 0 | 0 | 5839344 | 1.2047 | 1.4257 | 0.0067 | 1322.9667 | 25.8896 | 2.589 | N/A | 0.1082 | 0.1115 | 0.0006 | 118.8595 | N/A | 11130.5127 | 0 | 0 | 524624.89 | 0 | 0 | 0 | 0 | 0 | 0 | 0 | 0 | 524624.89 | 0 | 0 | 524624.89 | 0 | 0 | 0 | 100 | 0 | 0 | 0 | 0 | 0 | 0 | 0 | 0 | 100 | 0 | 0 | 100 | 0
4401 | South Texas Project | 6251 | Matagorda | 28.7964 | -96.0529 | NUC |  | 0 | 0.834 | 2708.6 | 0 | 0 | 0 | 0 | 0 | 0 | 0 | 0 | 0 | 0 | 0 | N/A | 0 | 0 | 0 | 0 | N/A | 0 | 0 | 0 | 0 | 19789293 | 0 | 0 | 0 | 0 | 0 | 0 | 0 | 19789293 | 0 | 0 | 0 | 19789293 | 0 | 0 | 0 | 100 | 0 | 0 | 0 | 0 | 0 | 0 | 0 | 100 | 0 | 0 | 0 | 100
4272 | Falcon Dam & Power | 6410 | Starr | 26.5655 | -98.7492 | WAT |  | 0 | 0.2036 | 31.5 | 0 | 0 | 0 | 0 | 0 | 0 | 0 | 0 | 0 | 0 | 0 | N/A | 0 | 0 | 0 | 0 | N/A | 0 | 0 | 0 | 0 | 0 | 56190.94 | 0 | 0 | 0 | 0 | 0 | 0 | 0 | 56190.94 | 0 | 0 | 56190.94 | 0 | 0 | 0 | 0 | 100 | 0 | 0 | 0 | 0 | 0 | 0 | 0 | 100 | 0 | 0 | 100
4387 | Sam Rayburn | 6413 | Jasper | 30.7475 | -94.0239 | WAT |  | 0 | 0.2916 | 52 | 0 | 0 | 0 | 0 | 0 | 0 | 0 | 0 | 0 | 0 | 0 | N/A | 0 | 0 | 0 | 0 | N/A | 0 | 0 | 0 | 0 | 0 | 132850.96 | 0 | 0 | 0 | 0 | 0 | 0 | 0 | 132850.96 | 0 | 0 | 132850.96 | 0 | 0 | 0 | 0 | 100 | 0 | 0 | 0 | 0 | 0 | 0 | 0 | 100 | 0 | 0 | 100
4450 | Whitney | 6414 | Bosque | 31.9068 | -97.6345 | WAT |  | 0 | 0.2021 | 30 | 0 | 0 | 0 | 0 | 0 | 0 | 0 | 0 | 0 | 0 | 0 | N/A | 0 | 0 | 0 | 0 | N/A | 0 | 0 | 0 | 0 | 0 | 53118.94 | 0 | 0 | 0 | 0 | 0 | 0 | 0 | 53118.94 | 0 | 0 | 53118.94 | 0 | 0 | 0 | 0 | 100 | 0 | 0 | 0 | 0 | 0 | 0 | 0 | 100 | 0 | 0 | 100
4391 | Sandow No 4 | 6648 | Milam | 30.5642 | -97.0639 | LIG | COAL | 1 | 0.8319 | 590.6 | 0 | 0 | 0 | 0 | 49627236 | 2.2192 | 2.2893 | 12.0679 | 2451.4159 | 26.8206 | 40.2309 | 0.0682 | 0.1925 | 0.1961 | 1.0466 | 212.5978 | 0.0059 | 11530.7703 | 4295373 | 8523 | 0 | 0 | 0 | 0 | 0 | 0 | 0 | 0 | 0 | 4303896 | 0 | 0 | 4303896 | 0 | 99.802 | 0.198 | 0 | 0 | 0 | 0 | 0 | 0 | 0 | 0 | 0 | 100 | 0 | 0 | 100 | 0
4426 | Twin Oaks Power One | 7030 | Robertson | 31.0978 | -96.6922 | LIG | COAL | 1 | 0.8141 | 349.2 | 0 | 0 | 0 | 0 | 27948371 | 1.8276 | 1.8189 | 4.4026 | 2443.5332 | 26.1032 | 39.1549 | 0.013 | 0.1629 | 0.1613 | 0.3923 | 217.7377 | 0.0012 | 11222.3705 | 2485376 | 0 | 5040 | 0 | 0 | 0 | 0 | 0 | 0 | 0 | 0 | 2490416 | 0 | 0 | 2490416 | 0 | 99.7976 | 0 | 0.2024 | 0 | 0 | 0 | 0 | 0 | 0 | 0 | 0 | 100 | 0 | 0 | 100 | 0
4305 | J K Spruce | 7097 | Bexar | 29.3064 | -98.3203 | SUB | COAL | 1 | 0.8452 | 566 | 0 | 0 | 0 | 0 | 47861109 | 1.9219 | 0 | 1.7976 | 2343.6579 | 26.566 | 39.849 | 0.0022 | 0.1683 | 0 | 0.1574 | 205.2 | 0.0002 | 11421.3334 | 4184751 | 0 | 5750 | 0 | 0 | 0 | 0 | 0 | 0 | 0 | 0 | 4190501 | 0 | 0 | 4190501 | 0 | 99.8628 | 0 | 0.1372 | 0 | 0 | 0 | 0 | 0 | 0 | 0 | 0 | 100 | 0 | 0 | 100 | 0
4380 | Robert D Willis | 7200 | Jasper | 30.7475 | -94.0239 | WAT |  | 0 | 0.2705 | 8 | 0 | 0 | 0 | 0 | 0 | 0 | 0 | 0 | 0 | 0 | 0 | N/A | 0 | 0 | 0 | 0 | N/A | 0 | 0 | 0 | 0 | 0 | 18954.95 | 0 | 0 | 0 | 0 | 0 | 0 | 0 | 18954.95 | 0 | 0 | 18954.95 | 0 | 0 | 0 | 0 | 100 | 0 | 0 | 0 | 0 | 0 | 0 | 0 | 100 | 0 | 0 | 100
4388 | San Jacinto Steam Electric Station | 7325 | Harris | 29.6967 | -95.0411 | NG | GAS | 0 | 0.7959 | 176.4 | 0 | 0 | 0 | 0 | 15397685 | 0.3169 | 0.2893 | 0.0075 | 1488.1082 | 29.1217 | 2.9122 | N/A | 0.0253 | 0.0229 | 0.0006 | 118.8579 | N/A | 12520.0615 | 0 | 0 | 1229841 | 0 | 0 | 0 | 0 | 0 | 0 | 0 | 0 | 1229841 | 0 | 0 | 1229841 | 0 | 0 | 0 | 100 | 0 | 0 | 0 | 0 | 0 | 0 | 0 | 0 | 100 | 0 | 0 | 100 | 0
4203 | Arthur Von Rosenberg | 7512 | Bexar | 29.2575 | -98.3828 | NG | GAS | 0 | 0.4356 | 550 | 0 | 0 | 0 | 0 | 15185851 | 0.218 | 0 | 0.0043 | 860.0219 | 16.8303 | 1.683 | N/A | 0.0301 | 0 | 0.0006 | 118.8577 | N/A | 7235.7301 | 0 | 0 | 2098731 | 0 | 0 | 0 | 0 | 0 | 0 | 0 | 0 | 2098731 | 0 | 0 | 2098731 | 0 | 0 | 0 | 100 | 0 | 0 | 0 | 0 | 0 | 0 | 0 | 0 | 100 | 0 | 0 | 100 | 0
4390 | Sand Hill | 7900 | Travis | 30.2091 | -97.6139 | NG | GAS | 0 | 0.3699 | 593.6 | 0 | 0 | 0 | 0 | 14013932 | 0.2362 | 0.1542 | 0.0044 | 866.0449 | 16.9483 | 1.6948 | N/A | 0.0324 | 0.0221 | 0.0006 | 118.8567 | N/A | 7286.4638 | 0 | 0 | 1923283 | 0 | 0 | 0 | 0 | 0 | 0 | 0 | 0 | 1923283 | 0 | 0 | 1923283 | 0 | 0 | 0 | 100 | 0 | 0 | 0 | 0 | 0 | 0 | 0 | 0 | 100 | 0 | 0 | 100 | 0
4251 | DeCordova Steam Electric Station | 8063 | Hood | 32.4033 | -97.6986 | NG | GAS | 0 | 0.032 | 1156.8 | 0 | 0 | 0 | 0 | 3915560.99 | 1.4121 | 1.4284 | 0.0202 | 1428.6754 | 28.1567 | 2.8314 | N/A | 0.1171 | 0.1182 | 0.0017 | 118.462 | N/A | 12060.1999 | 0 | 626 | 324042 | 0 | 0 | 0 | 0 | 0 | 0 | 0 | 0 | 324668 | 0 | 0 | 324668 | 0 | 0 | 0.1928 | 99.8072 | 0 | 0 | 0 | 0 | 0 | 0 | 0 | 0 | 100 | 0 | 0 | 100 | 0
4238 | Chocolate Bayou Works | 10154 | Brazoria | 29.1935 | -95.457 | NG | GAS | 0 | 0.6821 | 41 | 1 | 892921.648 | 0.9364 | 0 | 2267867.0015 | 0.8516 | 0.8438 | 0.0332 | 1082.7677 | 21.5315 | 2.1532 | N/A | 0.092 | 0.092 | 0.0036 | 116.9687 | N/A | 9256.8989 | 0 | 0 | 244992.09 | 0 | 0 | 0 | 0 | 0 | 0 | 0 | 0 | 244992.09 | 0 | 0 | 244992.09 | 0 | 0 | 0 | 100 | 0 | 0 | 0 | 0 | 0 | 0 | 0 | 0 | 100 | 0 | 0 | 100 | 0
4393 | Seadrift Coke LP | 10167 | Calhoun | 28.4792 | -96.6448 | NG | GAS | 0 | 0.4215 | 7.6 | 1 | 7596139.256 | 0.0126 | 0 | 1204270.1119 | 11.588 | 13.3253 | 26.1164 | 5439.5924 | 99.8196 | 22.6247 | N/A | 0.27 | 0.2646 | 0.6086 | 126.7536 | N/A | 42914.6981 | 0 | 28060.31 | 0.11 | 0 | 0 | 0 | 0 | 0 | 0 | 1.53 | 0 | 28061.95 | 0 | 0 | 28061.95 | 0 | 0 | 99.9942 | 0.0004 | 0 | 0 | 0 | 0 | 0 | 0 | 0.0055 | 0 | 100 | 0 | 0 | 100 | 0
4234 | Central Utility Plant | 10184 | Travis | 30.3357 | -97.7876 | NG | GAS | 0 | 0.2122 | 14.3 | 1 | 0 | N/A | 0 | 225893.365 | 2.5852 | 2.575 | 0.0794 | 1005.7581 | 20.9812 | 2.2797 | N/A | 0.3041 | 0.3019 | 0.0093 | 118.3245 | N/A | 8500 | 0 | 790.69 | 25045.91 | 0 | 0 | 0 | 0 | 0 | 0 | 0 | 739.09 | 26575.69 | 0 | 0 | 26575.69 | 0 | 0 | 2.9752 | 94.2437 | 0 | 0 | 0 | 0 | 0 | 0 | 0 | 2.7811 | 100 | 0 | 0 | 100 | 0
4433 | Valero Refinery Corpus Christi East | 10203 | Nueces | 27.7268 | -97.6361 | NG | GAS | 0 | 0.6717 | 40 | 1 | 6736.8 | 119.238 | 0 | 3689082.8926 | 1.442 | 1.4091 | 0.0549 | 1833.3948 | 36.4583 | 3.6458 | N/A | 0.092 | 0.092 | 0.0035 | 116.9687 | N/A | 15674.2308 | 0 | 0 | 235359.74 | 0 | 0 | 0 | 0 | 0 | 0 | 0 | 0 | 235359.74 | 0 | 0 | 235359.74 | 0 | 0 | 0 | 100 | 0 | 0 | 0 | 0 | 0 | 0 | 0 | 0 | 100 | 0 | 0 | 100 | 0
4233 | Celanese Engineering Resin | 10243 | Nueces | 27.7268 | -97.6361 | NG | GAS | 0 | 0.6322 | 44.2 | 1 | 312455.568 | 2.6738 | 0 | 2835670.1281 | 1.0658 | 1.0658 | 0.04 | 1355.0243 | 26.9455 | 2.6946 | N/A | 0.092 | 0.092 | 0.0035 | 116.9687 | N/A | 11584.5009 | 0 | 0 | 244781.38 | 0 | 0 | 0 | 0 | 0 | 0 | 0 | 0 | 244781.38 | 0 | 0 | 244781.38 | 0 | 0 | 0 | 100 | 0 | 0 | 0 | 0 | 0 | 0 | 0 | 0 | 100 | 0 | 0 | 100 | 0
4267 | Enterprise Products Operating | 10261 | Chambers | 29.7438 | -94.6122 | NG | GAS | 0 | 0.8297 | 25.7 | 1 | 0 | N/A | 0 | 1587672.67 | 0.782 | 0.782 | 0.0281 | 994.2342 | 19.771 | 1.9771 | N/A | 0.092 | 0.092 | 0.0033 | 116.9687 | N/A | 8500 | 0 | 0 | 186785.02 | 0 | 0 | 0 | 0 | 0 | 0 | 0 | 0 | 186785.02 | 0 | 0 | 186785.02 | 0 | 0 | 0 | 100 | 0 | 0 | 0 | 0 | 0 | 0 | 0 | 0 | 100 | 0 | 0 | 100 | 0
4210 | Bayou Cogen Plant | 10298 | Harris | 29.3721 | -95.0245 | NG | GAS | 0 | 0.6977 | 300 | 1 | 13482872 | 0.4642 | 0 | 10651084.5007 | 0.5344 | 0.5448 | 0.02 | 679.4427 | 13.5112 | 1.3511 | N/A | 0.092 | 0.092 | 0.0034 | 116.9687 | N/A | 5808.7554 | 0 | 0 | 1536624.09 | 0 | 0 | 0 | 0 | 0 | 0 | 297001.85 | 0 | 1833625.94 | 0 | 0 | 1833625.94 | 0 | 0 | 0 | 83.8025 | 0 | 0 | 0 | 0 | 0 | 0 | 16.1975 | 0 | 100 | 0 | 0 | 100 | 0
4209 | Baylor University Cogen | 10317 | McLennan | 31.5583 | -97.2016 | NG | GAS | 0 | 0.709 | 3.4 | 1 | 0 | N/A | 0 | 179486 | 0.782 | 0.782 | 0.0298 | 994.2342 | 19.771 | 1.9771 | N/A | 0.092 | 0.092 | 0.0035 | 116.9687 | N/A | 8500 | 0 | 0 | 21116 | 0 | 0 | 0 | 0 | 0 | 0 | 0 | 0 | 21116 | 0 | 0 | 21116 | 0 | 0 | 0 | 100 | 0 | 0 | 0 | 0 | 0 | 0 | 0 | 0 | 100 | 0 | 0 | 100 | 0
4237 | Chocolate Bayou Plant | 10418 | Brazoria | 29.2467 | -95.1964 | NG | GAS | 0 | 0.5109 | 55.3 | 1 | 3268734.36 | 0.2584 | 0 | 767285.3901 | 0.438 | 0.4401 | 0.0105 | 362.5965 | 7.2105 | 0.721 | N/A | 0.1413 | 0.1345 | 0.0034 | 116.9687 | N/A | 3099.9442 | 0 | 0 | 247515.87 | 0 | 0 | 0 | 0 | 0 | 0 | 0 | 0 | 247515.87 | 0 | 0 | 247515.87 | 0 | 0 | 0 | 100 | 0 | 0 | 0 | 0 | 0 | 0 | 0 | 0 | 100 | 0 | 0 | 100 | 0
4269 | ExxonMobil Baytown Refinery | 10436 | Harris | 29.75 | -95.0167 | NG | GAS | 0 | 0.5901 | 207.4 | 1 | 0 | N/A | 0 | 10432013.0136 | 0.8953 | 0.9272 | 0.0332 | 1138.2301 | 22.6345 | 2.2634 | N/A | 0.092 | 0.092 | 0.0034 | 116.9687 | N/A | 9731.0637 | 0 | 0 | 1031664.62 | 0 | 0 | 0 | 0 | 0 | 0 | 0 | 40367.52 | 1072032.14 | 0 | 0 | 1072032.14 | 0 | 0 | 0 | 96.2345 | 0 | 0 | 0 | 0 | 0 | 0 | 0 | 3.7655 | 100 | 0 | 0 | 100 | 0
4274 | Formosa Utility Venture Ltd | 10554 | Calhoun | 28.4792 | -96.6448 | HY | OFSL | 0 | 0.6612 | 689.4 | 1 | 447082.76 | 30.483 | 0 | 2467098.5782 | 0.024 | 0.0222 | 0.0006 | 19.7961 | 0.3937 | 0.1437 | N/A | 0.0389 | 0.0369 | 0.0009 | 32.0407 | N/A | 617.8418 | 0 | 0 | 3414880.61 | 0 | 0 | 0 | 0 | 0 | 0 | 578210.54 | 0 | 3993091.15 | 0 | 0 | 3993091.15 | 0 | 0 | 0 | 85.5197 | 0 | 0 | 0 | 0 | 0 | 0 | 14.4803 | 0 | 100 | 0 | 0 | 100 | 0
4357 | Pasadena | 10638 | Harris | 29.8614 | -95.3996 | NG | GAS | 0 | 0.1276 | 6.5 | 1 | 49862.264 | 0.4973 | 0 | 62124.5796 | 0.7866 | 0.7866 | 0.0292 | 1000.1339 | 19.8883 | 1.9888 | N/A | 0.092 | 0.092 | 0.0034 | 116.9687 | N/A | 8550.4386 | 0 | 0 | 7265.66 | 0 | 0 | 0 | 0 | 0 | 0 | 0 | 0 | 7265.66 | 0 | 0 | 7265.66 | 0 | 0 | 0 | 100 | 0 | 0 | 0 | 0 | 0 | 0 | 0 | 0 | 100 | 0 | 0 | 100 | 0
4199 | AES Deepwater | 10670 | Harris | 29.7192 | -95.2278 | PC | OIL | 0 | 0.7205 | 184 | 1 | 259417.392 | 15.2783 | 0 | 14136118.8786 | 6.2071 | 0 | 2.7481 | 2594.0716 | 28.314 | 42.471 | N/A | 0.5099 | 0 | 0.2258 | 213.1034 | N/A | 12172.8333 | 0 | 1161284.19 | 0 | 0 | 0 | 0 | 0 | 0 | 0 | 0 | 0 | 1161284.19 | 0 | 0 | 1161284.19 | 0 | 0 | 100 | 0 | 0 | 0 | 0 | 0 | 0 | 0 | 0 | 0 | 100 | 0 | 0 | 100 | 0
4270 | ExxonMobil Baytown Turbine | 10692 | Harris | 29.8614 | -95.3996 | NG | GAS | 0 | 0.7621 | 376.9 | 1 | 0 | N/A | 0 | 21386483.65 | 0.782 | 0.7675 | 0.029 | 994.2342 | 19.771 | 1.9771 | N/A | 0.092 | 0.092 | 0.0034 | 116.9687 | N/A | 8500 | 0 | 0 | 2516056.9 | 0 | 0 | 0 | 0 | 0 | 0 | 0 | 0 | 2516056.9 | 0 | 0 | 2516056.9 | 0 | 0 | 0 | 100 | 0 | 0 | 0 | 0 | 0 | 0 | 0 | 0 | 100 | 0 | 0 | 100 | 0
4239 | Clear Lake Cogeneration Ltd | 10741 | Harris | 29.8614 | -95.3996 | NG | GAS | 0 | 0.2533 | 465.2 | 1 | 0 | N/A | 0 | 8772473.535 | 0.4675 | 0.4665 | 0.0294 | 994.2342 | 19.771 | 1.9771 | N/A | 0.055 | 0.055 | 0.0035 | 116.9687 | N/A | 8500 | 0 | 0 | 1029737.42 | 0 | 0 | 0 | 0 | 0 | 0 | 2318.29 | 0 | 1032055.71 | 0 | 0 | 1032055.71 | 0 | 0 | 0 | 99.7754 | 0 | 0 | 0 | 0 | 0 | 0 | 0.2246 | 0 | 100 | 0 | 0 | 100 | 0
4438 | Victoria Texas Plant | 10790 | Victoria | 28.7959 | -96.9725 | NG | GAS | 0 | 0.5749 | 102.4 | 1 | 0 | N/A | 0 | 4383487.145 | 0.782 | 0.782 | 0.0291 | 994.2342 | 19.771 | 1.9771 | N/A | 0.092 | 0.092 | 0.0034 | 116.9687 | N/A | 8500 | 0 | 0 | 515704.37 | 0 | 0 | 0 | 0 | 0 | 0 | 0 | 0 | 515704.37 | 0 | 0 | 515704.37 | 0 | 0 | 0 | 100 | 0 | 0 | 0 | 0 | 0 | 0 | 0 | 0 | 100 | 0 | 0 | 100 | 0
4247 | Corpus Refinery | 50026 | Nueces | 27.7268 | -97.6361 | NG | GAS | 0 | 0.4908 | 64.7 | 1 | 0 | N/A | 0 | 2364437.18 | 0.782 | 0.8205 | 0.0298 | 994.2342 | 19.771 | 1.9771 | N/A | 0.092 | 0.092 | 0.0035 | 116.9687 | N/A | 8500 | 0 | 0 | 278169.08 | 0 | 0 | 0 | 0 | 0 | 0 | 0 | 0 | 278169.08 | 0 | 0 | 278169.08 | 0 | 0 | 0 | 100 | 0 | 0 | 0 | 0 | 0 | 0 | 0 | 0 | 100 | 0 | 0 | 100 | 0
4300 | Houston Chemical Complex Battleground | 50043 | Harris | 29.7175 | -95.1233 | NG | GAS | 0 | 0.5037 | 316.4 | 1 | 5291236.392 | 0.9004 | 0 | 657142.2802 | 0.0673 | 0.0789 | 0.0008 | 27.3169 | 0.5432 | 0.1095 | N/A | 0.143 | 0.1448 | 0.0017 | 58.029 | N/A | 470.7448 | 0 | 0 | 1219608.64 | 0 | 0 | 0 | 0 | 0 | 0 | 176354.17 | 0 | 1395962.81 | 0 | 0 | 1395962.81 | 0 | 0 | 0 | 87.3668 | 0 | 0 | 0 | 0 | 0 | 0 | 12.6332 | 0 | 100 | 0 | 0 | 100 | 0
4376 | Rice University | 50054 | Harris | 29.8614 | -95.3996 | NG | GAS | 0 | 0.5017 | 6.9 | 1 | 56366.824 | 1.8362 | 0 | 368416.7351 | 1.1177 | 1.1177 | 0.0417 | 1420.9973 | 28.2575 | 2.8257 | N/A | 0.092 | 0.092 | 0.0034 | 116.9687 | N/A | 12148.5236 | 0 | 0 | 30326.05 | 0 | 0 | 0 | 0 | 0 | 0 | 0 | 0 | 30326.05 | 0 | 0 | 30326.05 | 0 | 0 | 0 | 100 | 0 | 0 | 0 | 0 | 0 | 0 | 0 | 0 | 100 | 0 | 0 | 100 | 0
4356 | Paris Generating Station | 50109 | Lamar | 33.7042 | -95.5583 | NG | GAS | 0 | 0.1643 | 250 | 1 | 388.672 | 3159.9991 | 0 | 8743.5168 | 0.0045 | 0.0047 | 0.0001 | 2.842 | 0.0565 | 0.0057 | N/A | 0.1848 | 0.1848 | 0.0034 | 116.9687 | N/A | 24.297 | 0 | 757.9 | 359102.39 | 0 | 0 | 0 | 0 | 0 | 0 | 0 | 0 | 359860.29 | 0 | 0 | 359860.29 | 0 | 0 | 0.2106 | 99.7894 | 0 | 0 | 0 | 0 | 0 | 0 | 0 | 0 | 100 | 0 | 0 | 100 | 0
4290 | Hal C Weaver Power Plant | 50118 | Travis | 30.2866 | -97.7357 | NG | GAS | 0 | 0.2958 | 128.4 | 1 | 474728.52 | 2.3916 | 0 | 917523.4757 | 0.5128 | 0.3172 | 0.0094 | 322.6177 | 6.4155 | 0.6415 | N/A | 0.1859 | 0.1848 | 0.0034 | 116.9687 | N/A | 2758.1536 | 0 | 0 | 332658.59 | 0 | 0 | 0 | 0 | 0 | 0 | 0 | 0 | 332658.59 | 0 | 0 | 332658.59 | 0 | 0 | 0 | 100 | 0 | 0 | 0 | 0 | 0 | 0 | 0 | 0 | 100 | 0 | 0 | 100 | 0
4434 | Valero Refinery Corpus Christi West | 50121 | Nueces | 27.8167 | -97.4917 | RG | OIL | 0 | 0.4573 | 76.7 | 1 | 88109.376 | 11.9027 | 0 | 3265683.8918 | 4.1505 | 4.1699 | 0.6889 | 1773.9723 | 24.7202 | 18.4549 | N/A | 0.3905 | 0.3861 | 0.0648 | 166.9185 | N/A | 10627.7778 | 0 | 85211.95 | 35337.26 | 0 | 0 | 0 | 0 | 0 | 0 | 186728.94 | 0 | 307278.15 | 0 | 0 | 307278.15 | 0 | 0 | 27.7312 | 11.5001 | 0 | 0 | 0 | 0 | 0 | 0 | 60.7687 | 0 | 100 | 0 | 0 | 100 | 0
4397 | Signal Hill Wichita Falls Power LP | 50127 | Wichita | 33.9832 | -98.7032 | NG | GAS | 0 | 0.1892 | 80 | 1 | 0 | N/A | 0 | 1126852.565 | 0.4675 | 0.4675 | 0.0298 | 994.2342 | 19.771 | 1.9771 | N/A | 0.055 | 0.055 | 0.0035 | 116.9687 | N/A | 8500 | 0 | 0 | 132570.89 | 0 | 0 | 0 | 0 | 0 | 0 | 0 | 0 | 132570.89 | 0 | 0 | 132570.89 | 0 | 0 | 0 | 100 | 0 | 0 | 0 | 0 | 0 | 0 | 0 | 0 | 100 | 0 | 0 | 100 | 0
4343 | Newgulf Cogen | 50137 | Wharton | 29.2639 | -95.8997 | NG | GAS | 0 | 0.0207 | 91.2 | 0 | 0 | 0 | 0 | 202285 | 2.9876 | 3.8306 | 0.0074 | 1453.6147 | 28.4472 | 2.8447 | N/A | 0.2443 | 0.239 | 0.0006 | 118.8556 | N/A | 12230.0927 | 0 | 0 | 16539.94 | 0 | 0 | 0 | 0 | 0 | 0 | 0 | 0 | 16539.94 | 0 | 0 | 16539.94 | 0 | 0 | 0 | 100 | 0 | 0 | 0 | 0 | 0 | 0 | 0 | 0 | 100 | 0 | 0 | 100 | 0
4429 | Union Carbide Seadrift Cogen | 50150 | Calhoun | 28.515 | -96.7717 | NG | GAS | 0 | 0.499 | 168 | 1 | 1309343.52 | 1.9141 | 0 | 545272.0414 | 0.1131 | 0.1044 | 0.0022 | 86.8555 | 1.7272 | 0.1727 | N/A | 0.1523 | 0.1569 | 0.003 | 116.9687 | N/A | 742.5528 | 0 | 0 | 666775.56 | 0 | 0 | 0 | 0 | 0 | 0 | 67545.33 | 0 | 734320.89 | 0 | 0 | 734320.89 | 0 | 0 | 0 | 90.8017 | 0 | 0 | 0 | 0 | 0 | 0 | 9.1983 | 0 | 100 | 0 | 0 | 100 | 0
4416 | Texas City Plant Union Carbide | 50153 | Galveston | 29.4002 | -94.9654 | NG | GAS | 0 | 0.1995 | 96 | 1 | 0 | N/A | 0 | 601937.48 | 0.3301 | 0.3177 | 0.0121 | 419.7036 | 8.3461 | 0.8346 | N/A | 0.092 | 0.092 | 0.0034 | 116.9687 | N/A | 3588.1694 | 0 | 0 | 112949.24 | 0 | 0 | 0 | 0 | 0 | 0 | 0 | 54806.91 | 167756.15 | 0 | 0 | 167756.15 | 0 | 0 | 0 | 67.3294 | 0 | 0 | 0 | 0 | 0 | 0 | 0 | 32.6706 | 100 | 0 | 0 | 100 | 0
4418 | Texas Petrochemicals | 50229 | Harris | 29.4148 | -95.1518 | NG | GAS | 0 | 0.8685 | 35 | 1 | 11225428.648 | 0.081 | 0 | 1554601.3198 | 0.7592 | 0.6767 | 0.0227 | 682.8708 | 13.5793 | 1.3579 | N/A | 0.13 | 0.1161 | 0.0039 | 116.9687 | N/A | 5838.0627 | 0 | 0 | 178259.47 | 0 | 0 | 0 | 0 | 0 | 0 | 88027.72 | 0 | 266287.19 | 0 | 0 | 266287.19 | 0 | 0 | 0 | 66.9426 | 0 | 0 | 0 | 0 | 0 | 0 | 33.0574 | 0 | 100 | 0 | 0 | 100 | 0
4402 | Southwest Texas State University | 50263 | Hays | 30.0577 | -98.0418 | NG | GAS | 0 | 0.4457 | 6 | 1 | 339758.232 | 0.2353 | 0 | 235488.82 | 2.9602 | 2.133 | 0.0748 | 1185.4405 | 24.3955 | 2.5917 | N/A | 0.2945 | 0.3034 | 0.0074 | 117.9295 | N/A | 10052.1078 | 0 | 1897.29 | 21529.52 | 0 | 0 | 0 | 0 | 0 | 0 | 0 | 0 | 23426.81 | 0 | 0 | 23426.81 | 0 | 0 | 8.0988 | 91.9012 | 0 | 0 | 0 | 0 | 0 | 0 | 0 | 0 | 100 | 0 | 0 | 100 | 0
4395 | Shell Deer Park | 50304 | Harris | 29.7214 | -95.1292 | NG | GAS | 0 | 0.6485 | 252 | 1 | 1202490.784 | 4.0635 | 0 | 14857510.7935 | 1.0211 | 1.0403 | 0.0358 | 1213.8744 | 24.1387 | 2.4139 | N/A | 0.0984 | 0.0986 | 0.0034 | 116.9687 | N/A | 10377.7685 | 0 | 0 | 1189826.82 | 0 | 0 | 0 | 0 | 0 | 0 | 221138.65 | 20701.73 | 1431667.2 | 0 | 0 | 1431667.2 | 0 | 0 | 0 | 83.1078 | 0 | 0 | 0 | 0 | 0 | 0 | 15.4462 | 1.446 | 100 | 0 | 0 | 100 | 0
4220 | BP Chemicals Green Lake Plant | 50404 | Calhoun | 28.5583 | -96.8342 | OTH |  | 0 | 0.5836 | 38.8 | 1 | 0 | N/A | 0 | 0 | 0 | 0 | 0 | 0 | 0 | 0 | N/A | 0 | 0 | 0 | 0 | N/A | 0 | 0 | 0 | 0 | 0 | 0 | 0 | 0 | 0 | 0 | 0 | 198371.74 | 198371.74 | 0 | 0 | 198371.74 | 0 | 0 | 0 | 0 | 0 | 0 | 0 | 0 | 0 | 0 | 0 | 100 | 100 | 0 | 0 | 100 | 0
4245 | Corpus Christi | 50475 | Nueces | 27.7268 | -97.6361 | NG | GAS | 0 | 0.6465 | 41 | 1 | 675346.096 | 1.1734 | 0 | 2775311.1595 | 1.0997 | 1.0997 | 0.0411 | 1398.1322 | 27.8028 | 2.7803 | N/A | 0.092 | 0.092 | 0.0034 | 116.9687 | N/A | 11953.0423 | 0 | 0 | 232184.5 | 0 | 0 | 0 | 0 | 0 | 0 | 0 | 0 | 232184.5 | 0 | 0 | 232184.5 | 0 | 0 | 0 | 100 | 0 | 0 | 0 | 0 | 0 | 0 | 0 | 0 | 100 | 0 | 0 | 100 | 0
4257 | DFW Gas Recovery | 50569 | Denton | 33.2111 | -97.1108 | LFG |  | 0 | 0.4763 | 6 | 0 | 0 | 0 | 0 | 595765.88 | 1.1231 | 1.1231 | 0 | 0 | 0 | 0 | N/A | 0.0472 | 0.0472 | 0 | 0 | N/A | 23799.2583 | 0 | 0 | 0 | 0 | 0 | 25032.96 | 0 | 0 | 0 | 0 | 0 | 0 | 25032.96 | 25032.96 | 25032.96 | 0 | 0 | 0 | 0 | 0 | 0 | 100 | 0 | 0 | 0 | 0 | 0 | 0 | 100 | 100 | 100 | 0
4427 | TXU Sweetwater Generating Plant | 50615 | Nolan | 32.4925 | -100.3628 | NG | GAS | 0 | 0.0947 | 344 | 1 | 0 | N/A | 0 | 2307564.5527 | 0.9157 | 1.299 | 0.0049 | 961.0825 | 18.808 | 1.8808 | N/A | 0.1133 | 0.1077 | 0.0006 | 118.8581 | N/A | 8085.9674 | 0 | 0 | 285378.91 | 0 | 0 | 0 | 0 | 0 | 0 | 0 | 0 | 285378.91 | 0 | 0 | 285378.91 | 0 | 0 | 0 | 100 | 0 | 0 | 0 | 0 | 0 | 0 | 0 | 0 | 100 | 0 | 0 | 100 | 0
4201 | Altura Cogen | 50815 | Harris | 29.8161 | -95.0177 | NG | GAS | 0 | 0.5484 | 643.6 | 1 | 573684.488 | 18.3936 | 0 | 32724834.7362 | 1.1951 | 1.1884 | 0.0064 | 1258.0465 | 24.6198 | 2.462 | N/A | 0.1129 | 0.1126 | 0.0006 | 118.8562 | N/A | 10584.6138 | 0 | 0 | 3091736.29 | 0 | 0 | 0 | 0 | 0 | 0 | 0 | 0 | 3091736.29 | 0 | 0 | 3091736.29 | 0 | 0 | 0 | 100 | 0 | 0 | 0 | 0 | 0 | 0 | 0 | 0 | 100 | 0 | 0 | 100 | 0
4436 | Valero Refining Texas Houston | 52012 | Harris | 29.8614 | -95.3996 | NG | GAS | 0 | 0.5026 | 34.2 | 1 | 1105725.104 | 0.4647 | 0 | 1031624.9887 | 0.6303 | 0.6303 | 0.0234 | 801.4223 | 15.9368 | 1.5937 | N/A | 0.092 | 0.092 | 0.0034 | 116.9687 | N/A | 6851.5945 | 0 | 0 | 150567.14 | 0 | 0 | 0 | 0 | 0 | 0 | 0 | 0 | 150567.14 | 0 | 0 | 150567.14 | 0 | 0 | 0 | 100 | 0 | 0 | 0 | 0 | 0 | 0 | 0 | 0 | 100 | 0 | 0 | 100 | 0
4435 | Valero Refining Texas City | 52013 | Galveston | 29.4002 | -94.9654 | NG | GAS | 0 | 0.29 | 32.4 | 1 | 0 | N/A | 0 | 699719.49 | 0.782 | 0.782 | 0.0289 | 994.2342 | 19.771 | 1.9771 | N/A | 0.092 | 0.092 | 0.0034 | 116.9687 | N/A | 8500 | 0 | 0 | 82319.94 | 0 | 0 | 0 | 0 | 0 | 0 | 0 | 0 | 82319.94 | 0 | 0 | 82319.94 | 0 | 0 | 0 | 100 | 0 | 0 | 0 | 0 | 0 | 0 | 0 | 0 | 100 | 0 | 0 | 100 | 0
4375 | Rhodia Houston Plant | 52065 | Harris | 29.8614 | -95.3996 | OTH |  | 0 | 1.0316 | 7.5 | 1 | 1300090.416 | 0.1779 | 0 | 376580.5884 | 0.018 | 0.0206 | 0.0003 | 11.0609 | 0.22 | 0.022 | N/A | 0.0032 | 0.0037 | 0.0001 | 1.9907 | N/A | 5556.3536 | 0 | 0 | 1153.4 | 0 | 0 | 0 | 0 | 0 | 0 | 0 | 66621.37 | 67774.77 | 0 | 0 | 67774.77 | 0 | 0 | 0 | 1.7018 | 0 | 0 | 0 | 0 | 0 | 0 | 0 | 98.2982 | 100 | 0 | 0 | 100 | 0
4364 | Point Comfort Operations | 52069 | Calhoun | 28.6611 | -96.5447 | NG | GAS | 0 | 0.6534 | 63.1 | 1 | 8611922.44 | 0.1431 | 0 | 1854844.2536 | 0.8574 | 0.6653 | 0.0177 | 600.7227 | 11.9458 | 1.1946 | N/A | 0.167 | 0.1681 | 0.0034 | 116.9687 | N/A | 5135.7545 | 0 | 0 | 361162.95 | 0 | 0 | 0 | 0 | 0 | 0 | 0 | 0 | 361162.95 | 0 | 0 | 361162.95 | 0 | 0 | 0 | 100 | 0 | 0 | 0 | 0 | 0 | 0 | 0 | 0 | 100 | 0 | 0 | 100 | 0
4392 | Sandow Station | 52071 | Milam | 30.5642 | -97.0639 | LIG | COAL | 1 | 0.8035 | 363 | 0 | 0 | 0 | 0 | 30037833.8 | 5.7616 | 6.0464 | 47.1646 | 2502.1494 | 27.5274 | 40.9371 | N/A | 0.4901 | 0.5039 | 4.0118 | 212.8294 | N/A | 11756.5966 | 2554977 | 0 | 0 | 0 | 0 | 0 | 0 | 0 | 0 | 0 | 0 | 2554977 | 0 | 0 | 2554977 | 0 | 100 | 0 | 0 | 0 | 0 | 0 | 0 | 0 | 0 | 0 | 0 | 100 | 0 | 0 | 100 | 0
4417 | Texas City Power Plant | 52088 | Galveston | 29.3789 | -94.9416 | RG | OIL | 0 | 0.4593 | 450 | 1 | 252198.864 | 24.5006 | 0 | 3207954.7596 | 0.1772 | 0.1966 | 0.0056 | 207.2596 | 4.1215 | 0.4121 | N/A | 0.1 | 0.1 | 0.0031 | 116.9687 | N/A | 1771.9228 | 0 | 0 | 1511931.23 | 0 | 0 | 0 | 0 | 0 | 0 | 298505.85 | 0 | 1810437.08 | 0 | 0 | 1810437.08 | 0 | 0 | 0 | 83.5119 | 0 | 0 | 0 | 0 | 0 | 0 | 16.4881 | 0 | 100 | 0 | 0 | 100 | 0
4258 | Dow Chemical Texas Operation | 52120 | Brazoria | 29.1935 | -95.457 | NG | GAS | 0 | 0.437 | 1328.6 | 1 | 13540379.176 | 1.2819 | 0 | 38377752.0542 | 0.415 | 0.4124 | 0.0256 | 882.6818 | 17.5527 | 1.7553 | N/A | 0.055 | 0.055 | 0.0034 | 116.9687 | N/A | 7546.3058 | 0 | 0 | 5085634.34 | 0 | 0 | 0 | 0 | 0 | 0 | 0 | 0 | 5085634.34 | 0 | 0 | 5085634.34 | 0 | 0 | 0 | 100 | 0 | 0 | 0 | 0 | 0 | 0 | 0 | 0 | 100 | 0 | 0 | 100 | 0
4369 | Power Station 4 | 52132 | Galveston | 29.4002 | -94.9654 | NG | GAS | 0 | 0.277 | 191.1 | 1 | 853981.616 | 1.8535 | 0 | 5903018.4938 | 0.7001 | 0.7167 | 0.0434 | 1488.8149 | 29.6061 | 2.9606 | N/A | 0.055 | 0.055 | 0.0034 | 116.9687 | N/A | 12728.316 | 0 | 0 | 463770.58 | 0 | 0 | 0 | 0 | 0 | 0 | 0 | 0 | 463770.58 | 0 | 0 | 463770.58 | 0 | 0 | 0 | 100 | 0 | 0 | 0 | 0 | 0 | 0 | 0 | 0 | 100 | 0 | 0 | 100 | 0
4228 | C R Wing Cogen Plant | 52176 | Howard | 32.2722 | -101.4222 | NG | GAS | 0 | 0.3771 | 230 | 1 | 0 | N/A | 0 | 6477328.4658 | 1.2021 | 1.1639 | 0.0051 | 1013.2009 | 19.8281 | 1.9828 | N/A | 0.141 | 0.1371 | 0.0006 | 118.8569 | N/A | 8524.5431 | 0 | 0 | 759844.65 | 0 | 0 | 0 | 0 | 0 | 0 | 0 | 0 | 759844.65 | 0 | 0 | 759844.65 | 0 | 0 | 0 | 100 | 0 | 0 | 0 | 0 | 0 | 0 | 0 | 0 | 100 | 0 | 0 | 100 | 0
4381 | S&L Cogeneration | 54253 | Galveston | 29.4002 | -94.9654 | NG | GAS | 0 | 0.5707 | 55 | 1 | 0 | N/A | 0 | 2337080.865 | 0.782 | 0.782 | 0.0288 | 994.2342 | 19.771 | 1.9771 | N/A | 0.092 | 0.092 | 0.0034 | 116.9687 | N/A | 8500 | 0 | 0 | 274950.69 | 0 | 0 | 0 | 0 | 0 | 0 | 0 | 0 | 274950.69 | 0 | 0 | 274950.69 | 0 | 0 | 0 | 100 | 0 | 0 | 0 | 0 | 0 | 0 | 0 | 0 | 100 | 0 | 0 | 100 | 0
4396 | Sherwin Alumina | 54291 | San Patricio | 28.004 | -97.5123 | PUR |  | 0 | 0.8433 | 24 | 1 | 0 | N/A | 0 | 0 | 0 | 0 | 0 | 0 | 0 | 0 | N/A | 0 | 0 | 0 | 0 | N/A | 0 | 0 | 0 | 0 | 0 | 0 | 0 | 0 | 0 | 0 | 0 | 177300.45 | 177300.45 | 0 | 0 | 177300.45 | 0 | 0 | 0 | 0 | 0 | 0 | 0 | 0 | 0 | 0 | 0 | 100 | 100 | 0 | 0 | 100 | 0
4449 | Westhollow Technology Center | 54330 | Harris | 29.8614 | -95.3996 | NG | GAS | 0 | 1.1143 | 3.7 | 1 | 0 | N/A | 0 | 307001.64 | 0.782 | 0.782 | 0.0289 | 994.2342 | 19.771 | 1.9771 | N/A | 0.092 | 0.092 | 0.0034 | 116.9687 | N/A | 8500 | 0 | 0 | 36117.84 | 0 | 0 | 0 | 0 | 0 | 0 | 0 | 0 | 36117.84 | 0 | 0 | 36117.84 | 0 | 0 | 0 | 100 | 0 | 0 | 0 | 0 | 0 | 0 | 0 | 0 | 100 | 0 | 0 | 100 | 0
4377 | Rio Grande Valley Sugar Growers | 54338 | Hidalgo | 26.4012 | -98.1913 | AB |  | 0 | 0.3189 | 7.5 | 1 | 1153419.48 | 0.062 | 0 | 167766.1705 | 1.8353 | 1.8404 | 0.1211 | 16.4934 | 549.2303 | 73.2198 | N/A | 0.2292 | 0.229 | 0.0151 | 2.0598 | N/A | 8007.1903 | 0 | 0 | 0 | 0 | 0 | 20951.94 | 0 | 0 | 0 | 0 | 0 | 0 | 20951.94 | 20951.94 | 20951.94 | 0 | 0 | 0 | 0 | 0 | 0 | 100 | 0 | 0 | 0 | 0 | 0 | 0 | 100 | 100 | 100 | 0
4371 | PPG Industries Works 4 | 54364 | Wichita | 33.9832 | -98.7032 | DFO | OIL | 0 | 0.0028 | 6 | 0 | 0 | 0 | 0 | 958.74 | 8.8944 | 8.8935 | 1.3653 | 1059.3534 | 45.8382 | 9.1676 | N/A | 1.354 | 1.354 | 0.2078 | 161.2665 | N/A | 6568.962 | 0 | 145.95 | 0 | 0 | 0 | 0 | 0 | 0 | 0 | 0 | 0 | 145.95 | 0 | 0 | 145.95 | 0 | 0 | 100 | 0 | 0 | 0 | 0 | 0 | 0 | 0 | 0 | 0 | 100 | 0 | 0 | 100 | 0
4213 | Benedum Plant | 54458 | Upton | 31.3702 | -102.0379 | NG | GAS | 0 | 0.2291 | 2 | 0 | 0 | 0 | 0 | 51520.6 | 3.4784 | 3.4784 | 0.0438 | 1501.3388 | 29.8551 | 2.9855 | N/A | 0.271 | 0.271 | 0.0034 | 116.9687 | N/A | 12835.3866 | 0 | 0 | 4013.95 | 0 | 0 | 0 | 0 | 0 | 0 | 0 | 0 | 4013.95 | 0 | 0 | 4013.95 | 0 | 0 | 0 | 100 | 0 | 0 | 0 | 0 | 0 | 0 | 0 | 0 | 100 | 0 | 0 | 100 | 0
4333 | Midkiff Plant | 54459 | Reagan | 31.3705 | -101.5226 | NG | GAS | 0 | 0.3918 | 3.6 | 0 | 0 | 0 | 0 | 167691.95 | 3.6782 | 3.6782 | 0.0452 | 1587.5996 | 31.5705 | 3.157 | N/A | 0.271 | 0.271 | 0.0033 | 116.9687 | N/A | 13572.8554 | 0 | 0 | 12354.95 | 0 | 0 | 0 | 0 | 0 | 0 | 0 | 0 | 12354.95 | 0 | 0 | 12354.95 | 0 | 0 | 0 | 100 | 0 | 0 | 0 | 0 | 0 | 0 | 0 | 0 | 100 | 0 | 0 | 100 | 0
4439 | Village Creek Wastewater Treatment Plant | 54520 | Tarrant | 32.7738 | -97.2852 | DG |  | 0 | 0.2873 | 12.4 | 1 | 0 | N/A | 0 | 265259.075 | 0.4349 | 0.4353 | 0.0002 | 5.3953 | 0 | 0 | N/A | 0.0512 | 0.0512 | 0 | 0.6347 | N/A | 8500 | 0 | 0 | 169.49 | 0 | 0 | 31037.46 | 0 | 0 | 0 | 0 | 0 | 169.49 | 31037.46 | 31037.46 | 31206.95 | 0 | 0 | 0 | 0.5431 | 0 | 0 | 99.4569 | 0 | 0 | 0 | 0 | 0 | 0.5431 | 99.4569 | 99.4569 | 100 | 0
4431 | University of Texas at San Antonio | 54606 | Bexar | 29.4523 | -98.5251 | NG | GAS | 0 | 0.2014 | 3.4 | 1 | 0 | N/A | 0 | 50986.995 | 2.9572 | 2.9139 | 0.1366 | 1020.9721 | 22.5789 | 2.6791 | N/A | 0.3479 | 0.3428 | 0.0161 | 120.1144 | N/A | 8500 | 0 | 425.9 | 5572.57 | 0 | 0 | 0 | 0 | 0 | 0 | 0 | 0 | 5998.47 | 0 | 0 | 5998.47 | 0 | 0 | 7.1001 | 92.8999 | 0 | 0 | 0 | 0 | 0 | 0 | 0 | 0 | 100 | 0 | 0 | 100 | 0
4430 | University of Texas at Dallas | 54607 | Collin | 33.1916 | -96.5646 | NG | GAS | 0 | 0.0013 | 3.5 | 1 | 0 | N/A | 0 | 332.265 | 3.8798 | 3.7839 | 0.3122 | 1058.7111 | 26.5421 | 3.6699 | N/A | 0.4565 | 0.4455 | 0.0367 | 124.5542 | N/A | 8500 | 0 | 6.66 | 32.43 | 0 | 0 | 0 | 0 | 0 | 0 | 0 | 0 | 39.09 | 0 | 0 | 39.09 | 0 | 0 | 17.0376 | 82.9624 | 0 | 0 | 0 | 0 | 0 | 0 | 0 | 0 | 100 | 0 | 0 | 100 | 0
4354 | Oyster Creek Unit VIII | 54676 | Brazoria | 29.1935 | -95.457 | NG | GAS | 0 | 0.6743 | 497.9 | 1 | 0 | N/A | 0 | 24366432.19 | 0.4557 | 0.4597 | 0.0293 | 969.1066 | 19.2713 | 1.9271 | N/A | 0.055 | 0.055 | 0.0035 | 116.9687 | N/A | 8285.1766 | 0 | 0 | 2664588.42 | 0 | 0 | 0 | 0 | 0 | 0 | 276378.72 | 0 | 2940967.14 | 0 | 0 | 2940967.14 | 0 | 0 | 0 | 90.6025 | 0 | 0 | 0 | 0 | 0 | 0 | 9.3975 | 0 | 100 | 0 | 0 | 100 | 0
4312 | Johnson County | 54817 | Johnson | 32.3994 | -97.4078 | NG | GAS | 0 | 0.2139 | 282.6 | 1 | 1.608 | 1123954.154 | 0 | 4235926.1734 | 0.249 | 5.3608 | 0.0048 | 950.7622 | 18.6063 | 1.8606 | N/A | 0.0311 | 0.2945 | 0.0006 | 118.8562 | N/A | 7999.264 | 0 | 0 | 529539.49 | 0 | 0 | 0 | 0 | 0 | 0 | 0 | 0 | 529539.49 | 0 | 0 | 529539.49 | 0 | 0 | 0 | 100 | 0 | 0 | 0 | 0 | 0 | 0 | 0 | 0 | 100 | 0 | 0 | 100 | 0
4278 | Fullerton | 54948 | Andrews | 32.3016 | -102.6322 | NG | GAS | 0 | 0.5749 | 3 | 0 | 0 | 0 | 0 | 192358.78 | 3.4502 | 3.4502 | 0.0459 | 1489.18 | 29.6133 | 2.9613 | N/A | 0.271 | 0.271 | 0.0036 | 116.9687 | N/A | 12731.4375 | 0 | 0 | 15108.96 | 0 | 0 | 0 | 0 | 0 | 0 | 0 | 0 | 15108.96 | 0 | 0 | 15108.96 | 0 | 0 | 0 | 100 | 0 | 0 | 0 | 0 | 0 | 0 | 0 | 0 | 100 | 0 | 0 | 100 | 0
4448 | West Texas Windplant | 54966 | Culberson | 31.4556 | -104.5171 | WND |  | 0 | 0.2149 | 33.6 | 0 | 0 | 0 | 0 | 0 | 0 | 0 | 0 | 0 | 0 | 0 | N/A | 0 | 0 | 0 | 0 | N/A | 0 | 0 | 0 | 0 | 0 | 0 | 0 | 63244 | 0 | 0 | 0 | 0 | 0 | 63244 | 63244 | 0 | 63244 | 0 | 0 | 0 | 0 | 0 | 0 | 100 | 0 | 0 | 0 | 0 | 0 | 100 | 100 | 0 | 100
4215 | Big Spring Wind Power Facility | 54979 | Howard | 32.304 | -101.4346 | WND |  | 0 | 0.2796 | 34.3 | 0 | 0 | 0 | 0 | 0 | 0 | 0 | 0 | 0 | 0 | 0 | N/A | 0 | 0 | 0 | 0 | N/A | 0 | 0 | 0 | 0 | 0 | 0 | 0 | 84013 | 0 | 0 | 0 | 0 | 0 | 84013 | 84013 | 0 | 84013 | 0 | 0 | 0 | 0 | 0 | 0 | 100 | 0 | 0 | 0 | 0 | 0 | 100 | 100 | 0 | 100
4408 | Sweeny Cogen Facility | 55015 | Brazoria | 29.0728 | -95.745 | NG | GAS | 0 | 0.6811 | 572 | 1 | 3557732.568 | 3.2738 | 0 | 36855228.0872 | 0.4153 | 0.3919 | 0.0059 | 1283.6271 | 25.1199 | 2.512 | N/A | 0.0385 | 0.038 | 0.0005 | 118.8589 | N/A | 10799.5922 | 0 | 0 | 2730985.76 | 0 | 0 | 0 | 0 | 0 | 0 | 681664.21 | 0 | 3412649.97 | 0 | 0 | 3412649.97 | 0 | 0 | 0 | 80.0254 | 0 | 0 | 0 | 0 | 0 | 0 | 19.9746 | 0 | 100 | 0 | 0 | 100 | 0
4456 | Yates Gas Plant | 55025 | Pecos | 30.7866 | -102.7302 | NG | GAS | 0 | 0.6193 | 5.6 | 1 | 1438.272 | 72.0911 | 0 | 371360.9967 | 1.1246 | 1.1246 | 0.0488 | 1429.8136 | 28.4328 | 2.8433 | N/A | 0.092 | 0.092 | 0.004 | 116.9687 | N/A | 12223.8965 | 0 | 0 | 30379.92 | 0 | 0 | 0 | 0 | 0 | 0 | 0 | 0 | 30379.92 | 0 | 0 | 30379.92 | 0 | 0 | 0 | 100 | 0 | 0 | 0 | 0 | 0 | 0 | 0 | 0 | 100 | 0 | 0 | 100 | 0
4358 | Pasadena Cogeneration | 55047 | Harris | 29.7233 | -95.1769 | NG | GAS | 0 | 0.4073 | 815 | 1 | 1501049.792 | 6.611 | 0 | 20137154.9035 | 0.195 | 0.1936 | 0.0042 | 823.183 | 16.1096 | 1.611 | N/A | 0.0282 | 0.0278 | 0.0006 | 118.8562 | N/A | 6925.8761 | 0 | 0 | 2907524.56 | 0 | 0 | 0 | 0 | 0 | 0 | 0 | 0 | 2907524.56 | 0 | 0 | 2907524.56 | 0 | 0 | 0 | 100 | 0 | 0 | 0 | 0 | 0 | 0 | 0 | 0 | 100 | 0 | 0 | 100 | 0
4310 | Jameson Gas Processing Plant | 55052 | Coke | 31.8923 | -100.5265 | NG | GAS | 0 | 1.0489 | 1.1 | 0 | 0 | 0 | 0 | 140698.81 | 3.7726 | 3.7726 | 0.0573 | 1628.3228 | 32.3803 | 3.238 | N/A | 0.271 | 0.271 | 0.0041 | 116.9687 | N/A | 13921.0097 | 0 | 0 | 10106.94 | 0 | 0 | 0 | 0 | 0 | 0 | 0 | 0 | 10106.94 | 0 | 0 | 10106.94 | 0 | 0 | 0 | 100 | 0 | 0 | 0 | 0 | 0 | 0 | 0 | 0 | 100 | 0 | 0 | 100 | 0
4223 | Bridgeport Gas Processing Plant | 55053 | Wise | 33.2183 | -97.651 | NG | GAS | 0 | 0.6361 | 7 | 0 | 0 | 0 | 0 | 391700.03 | 2.7213 | 2.7213 | 0.0351 | 1174.5466 | 23.3566 | 2.3357 | N/A | 0.271 | 0.271 | 0.0035 | 116.9687 | N/A | 10041.5436 | 0 | 0 | 39007.95 | 0 | 0 | 0 | 0 | 0 | 0 | 0 | 0 | 39007.95 | 0 | 0 | 39007.95 | 0 | 0 | 0 | 100 | 0 | 0 | 0 | 0 | 0 | 0 | 0 | 0 | 100 | 0 | 0 | 100 | 0
4286 | Gregory Power Facility | 55086 | San Patricio | 27.8881 | -97.2572 | NG | GAS | 0 | 0.7058 | 432 | 1 | 1229600.4 | 7.4142 | 0 | 26786198.2705 | 0.2871 | 0.2717 | 0.006 | 1191.9204 | 23.3255 | 2.3326 | N/A | 0.0286 | 0.0273 | 0.0006 | 118.8573 | N/A | 10028.1647 | 0 | 0 | 2671096.76 | 0 | 0 | 0 | 0 | 0 | 0 | 0 | 0 | 2671096.76 | 0 | 0 | 2671096.76 | 0 | 0 | 0 | 100 | 0 | 0 | 0 | 0 | 0 | 0 | 0 | 0 | 100 | 0 | 0 | 100 | 0
4334 | Midlothian Energy Facility | 55091 | Ellis | 32.4356 | -97.0447 | NG | GAS | 0 | 0.4419 | 1734 | 0 | 0 | 0 | 0 | 46841620 | 0.0873 | 0.085 | 0.0042 | 829.4046 | 16.2312 | 1.6231 | N/A | 0.0125 | 0.0122 | 0.0006 | 118.8571 | N/A | 6978.1645 | 0 | 0 | 6712599 | 0 | 0 | 0 | 0 | 0 | 0 | 0 | 0 | 6712599 | 0 | 0 | 6712599 | 0 | 0 | 0 | 100 | 0 | 0 | 0 | 0 | 0 | 0 | 0 | 0 | 100 | 0 | 0 | 100 | 0
4319 | Lamar Power Project | 55097 | Lamar | 33.6314 | -95.589 | NG | GAS | 0 | 0.3966 | 1090.8 | 0 | 0 | 0 | 0 | 28582450 | 0.3178 | 0.2884 | 0.0045 | 896.5234 | 17.5447 | 1.7545 | N/A | 0.0421 | 0.0377 | 0.0006 | 118.8569 | N/A | 7542.881 | 0 | 0 | 3789328 | 0 | 0 | 0 | 0 | 0 | 0 | 0 | 0 | 3789328 | 0 | 0 | 3789328 | 0 | 0 | 0 | 100 | 0 | 0 | 0 | 0 | 0 | 0 | 0 | 0 | 100 | 0 | 0 | 100 | 0
4277 | Frontera Energy Center | 55098 | Hidalgo | 26.2083 | -98.3967 | NG | GAS | 0 | 0.344 | 529 | 0 | 0 | 0 | 0 | 12215194 | 0.3315 | 0.3228 | 0.0046 | 910.6565 | 17.8214 | 1.7821 | N/A | 0.0433 | 0.043 | 0.0006 | 118.8564 | N/A | 7661.8202 | 0 | 0 | 1594294 | 0 | 0 | 0 | 0 | 0 | 0 | 0 | 0 | 1594294 | 0 | 0 | 1594294 | 0 | 0 | 0 | 100 | 0 | 0 | 0 | 0 | 0 | 0 | 0 | 0 | 100 | 0 | 0 | 100 | 0
4328 | Magic Valley Generating Station | 55123 | Hidalgo | 26.3403 | -98.19 | NG | GAS | 0 | 0.4243 | 801 | 0 | 0 | 0 | 0 | 21718698 | 0.2257 | 0.2262 | 0.0044 | 867.1387 | 16.9696 | 1.697 | N/A | 0.0309 | 0.0307 | 0.0006 | 118.8576 | N/A | 7295.6109 | 0 | 0 | 2976954 | 0 | 0 | 0 | 0 | 0 | 0 | 0 | 0 | 2976954 | 0 | 0 | 2976954 | 0 | 0 | 0 | 100 | 0 | 0 | 0 | 0 | 0 | 0 | 0 | 0 | 100 | 0 | 0 | 100 | 0
4378 | Rio Nogales Power Project | 55137 | Guadalupe | 29.5939 | -97.9697 | NG | GAS | 0 | 0.4017 | 898.2 | 0 | 0 | 0 | 0 | 23335003 | 0.2176 | 0.2023 | 0.0044 | 877.5414 | 17.1732 | 1.7173 | N/A | 0.0295 | 0.0276 | 0.0006 | 118.8572 | N/A | 7383.1582 | 0 | 0 | 3160572 | 0 | 0 | 0 | 0 | 0 | 0 | 0 | 0 | 3160572 | 0 | 0 | 3160572 | 0 | 0 | 0 | 100 | 0 | 0 | 0 | 0 | 0 | 0 | 0 | 0 | 100 | 0 | 0 | 100 | 0
4453 | Wolf Hollow I, L.P. | 55139 | Hood | 32.3347 | -97.7344 | NG | GAS | 0 | 0.4329 | 809.6 | 0 | 0 | 0 | 0 | 26037219 | 0.2394 | 0.2439 | 0.0051 | 1007.9511 | 19.7253 | 1.9725 | N/A | 0.0282 | 0.0277 | 0.0006 | 118.8573 | N/A | 8480.3467 | 0 | 0 | 3070301.23 | 0 | 0 | 0 | 0 | 0 | 0 | 0 | 0 | 3070301.23 | 0 | 0 | 3070301.23 | 0 | 0 | 0 | 100 | 0 | 0 | 0 | 0 | 0 | 0 | 0 | 0 | 100 | 0 | 0 | 100 | 0
4294 | Hays Energy Project | 55144 | Hays | 29.7806 | -97.9894 | NG | GAS | 0 | 0.4057 | 989 | 0 | 0 | 0 | 0 | 24875799 | 0.1083 | 0.1078 | 0.0042 | 841.1301 | 16.4607 | 1.6461 | N/A | 0.0153 | 0.0152 | 0.0006 | 118.8572 | N/A | 7076.8135 | 0 | 0 | 3515113 | 0 | 0 | 0 | 0 | 0 | 0 | 0 | 0 | 3515113 | 0 | 0 | 3515113 | 0 | 0 | 0 | 100 | 0 | 0 | 0 | 0 | 0 | 0 | 0 | 0 | 100 | 0 | 0 | 100 | 0
4287 | Guadalupe Generating Station | 55153 | Guadalupe | 29.6256 | -98.1411 | NG | GAS | 0 | 0.4472 | 1142.2 | 0 | 0 | 0 | 0 | 32877299 | 0.4785 | 0.489 | 0.0044 | 873.2642 | 17.0895 | 1.7089 | N/A | 0.0651 | 0.0682 | 0.0006 | 118.8574 | N/A | 7347.1583 | 0 | 0 | 4474832 | 0 | 0 | 0 | 0 | 0 | 0 | 0 | 0 | 4474832 | 0 | 0 | 4474832 | 0 | 0 | 0 | 100 | 0 | 0 | 0 | 0 | 0 | 0 | 0 | 0 | 100 | 0 | 0 | 100 | 0
4327 | Lost Pines 1 Power Project | 55154 | Bastrop | 30.1478 | -97.27 | NG | GAS | 0 | 0.6307 | 595 | 0 | 0 | 0 | 0 | 23703591 | 0.1219 | 0.1216 | 0.0043 | 857.0047 | 16.7713 | 1.6771 | N/A | 0.0169 | 0.0168 | 0.0006 | 118.8572 | N/A | 7210.3713 | 0 | 0 | 3287430 | 0 | 0 | 0 | 0 | 0 | 0 | 0 | 0 | 3287430 | 0 | 0 | 3287430 | 0 | 0 | 0 | 100 | 0 | 0 | 0 | 0 | 0 | 0 | 0 | 0 | 100 | 0 | 0 | 100 | 0
4208 | Bastrop Energy Center | 55168 | Bastrop | 30.1458 | -97.55 | NG | GAS | 0 | 0.2478 | 727.8 | 0 | 0 | 0 | 0 | 12406739 | 0.3001 | 0.2897 | 0.0047 | 933.4496 | 18.2674 | 1.8267 | N/A | 0.0382 | 0.0367 | 0.0006 | 118.8569 | N/A | 7853.5594 | 0 | 0 | 1579760 | 0 | 0 | 0 | 0 | 0 | 0 | 0 | 0 | 1579760 | 0 | 0 | 1579760 | 0 | 0 | 0 | 100 | 0 | 0 | 0 | 0 | 0 | 0 | 0 | 0 | 100 | 0 | 0 | 100 | 0
4219 | Bosque County Peaking | 55172 | Bosque | 31.8517 | -97.3525 | NG | GAS | 0 | 0.3852 | 557 | 0 | 0 | 0 | 0 | 14912447 | 0.3033 | 0.3251 | 0.0048 | 942.9248 | 18.4527 | 1.8453 | N/A | 0.0382 | 0.0395 | 0.0006 | 118.8573 | N/A | 7933.254 | 0 | 0 | 1879739 | 0 | 0 | 0 | 0 | 0 | 0 | 0 | 0 | 1879739 | 0 | 0 | 1879739 | 0 | 0 | 0 | 100 | 0 | 0 | 0 | 0 | 0 | 0 | 0 | 0 | 100 | 0 | 0 | 100 | 0
4236 | Channelview Cogeneration Plant | 55187 | Harris | 29.8356 | -95.1242 | NG | GAS | 0 | 0.6374 | 918.3 | 1 | 19646259.576 | 0.8907 | 0 | 27972755.2131 | 0.061 | 0.0589 | 0.0033 | 648.4424 | 12.6898 | 1.269 | N/A | 0.0112 | 0.0111 | 0.0006 | 118.857 | N/A | 5455.6526 | 0 | 0 | 5127297.78 | 0 | 0 | 0 | 0 | 0 | 0 | 0 | 0 | 5127297.78 | 0 | 0 | 5127297.78 | 0 | 0 | 0 | 100 | 0 | 0 | 0 | 0 | 0 | 0 | 0 | 0 | 100 | 0 | 0 | 100 | 0
4246 | Corpus Christi Energy Center | 55206 | Nueces | 27.8139 | -97.4283 | NG | GAS | 0 | 0.4446 | 575.5 | 1 | 0 | N/A | 0 | 20238330.0684 | 0.2967 | 0.3074 | 0.0058 | 1040.8606 | 21.0024 | 2.1002 | N/A | 0.0329 | 0.0332 | 0.0006 | 115.2747 | N/A | 9029.3939 | 0 | 0 | 2241383 | 0 | 0 | 0 | 0 | 0 | 0 | 0 | 0 | 2241383 | 0 | 0 | 2241383 | 0 | 0 | 0 | 100 | 0 | 0 | 0 | 0 | 0 | 0 | 0 | 0 | 100 | 0 | 0 | 100 | 0
4352 | Odessa Ector Generating Station | 55215 | Ector | 31.8378 | -102.3278 | NG | GAS | 0 | 0.4896 | 1135.2 | 0 | 0 | 0 | 0 | 37486584 | 0.2318 | 0.2231 | 0.0046 | 915.0931 | 17.908 | 1.7908 | N/A | 0.0301 | 0.0297 | 0.0006 | 118.8577 | N/A | 7699.0615 | 0 | 0 | 4868981 | 0 | 0 | 0 | 0 | 0 | 0 | 0 | 0 | 4868981 | 0 | 0 | 4868981 | 0 | 0 | 0 | 100 | 0 | 0 | 0 | 0 | 0 | 0 | 0 | 0 | 100 | 0 | 0 | 100 | 0
4266 | Ennis Tractebel Power LP | 55223 | Ellis | 32.3194 | -96.6739 | NG | GAS | 0 | 0.3804 | 418 | 0 | 0 | 0 | 0 | 9184159 | 0.1862 | 0.1852 | 0.004 | 783.7834 | 15.3384 | 1.5338 | N/A | 0.0282 | 0.0269 | 0.0006 | 118.8574 | N/A | 6594.3145 | 0 | 0 | 1392739 | 0 | 0 | 0 | 0 | 0 | 0 | 0 | 0 | 1392739 | 0 | 0 | 1392739 | 0 | 0 | 0 | 100 | 0 | 0 | 0 | 0 | 0 | 0 | 0 | 0 | 100 | 0 | 0 | 100 | 0
4276 | Freestone Power Generation LP | 55226 | Freestone | 31.8907 | -96.1128 | NG | GAS | 0 | 0.4438 | 1036 | 0 | 0 | 0 | 0 | 29895909 | 0.2232 | 0.2273 | 0.0045 | 882.2386 | 17.2652 | 1.7265 | N/A | 0.0301 | 0.0295 | 0.0006 | 118.8572 | N/A | 7422.6791 | 0 | 0 | 4027644 | 0 | 0 | 0 | 0 | 0 | 0 | 0 | 0 | 4027644 | 0 | 0 | 4027644 | 0 | 0 | 0 | 100 | 0 | 0 | 0 | 0 | 0 | 0 | 0 | 0 | 100 | 0 | 0 | 100 | 0
4309 | Jack Energy Facility | 55230 | Jack | 33.1047 | -97.9594 | NG | GAS | 0 | 0.011 | 640 | 0 | 0 | 0 | 0 | 514855 | 2.7996 | 0 | 0.005 | 987.9909 | 19.3345 | 1.9334 | N/A | 0.3368 | 0 | 0.0006 | 118.8584 | N/A | 8312.3362 | 0 | 0 | 61938.6644 | 0 | 0 | 0 | 0 | 0 | 0 | 0 | 0 | 61938.6644 | 0 | 0 | 61938.6644 | 0 | 0 | 0 | 100 | 0 | 0 | 0 | 0 | 0 | 0 | 0 | 0 | 100 | 0 | 0 | 100 | 0
4235 | Channel Energy Center | 55299 | Harris | 29.7189 | -95.2319 | NG | GAS | 0 | 0.4188 | 715 | 1 | 1087566.504 | 8.231 | 0 | 23069591.2456 | 0.1269 | 0.1255 | 0.009 | 1045.4304 | 20.4587 | 2.0459 | N/A | 0.0144 | 0.0143 | 0.001 | 118.8575 | N/A | 8795.6591 | 0 | 0 | 2513938.8 | 0 | 0 | 0 | 0 | 0 | 0 | 108899.45 | 0 | 2622838.25 | 0 | 0 | 2622838.25 | 0 | 0 | 0 | 95.848 | 0 | 0 | 0 | 0 | 0 | 0 | 4.152 | 0 | 100 | 0 | 0 | 100 | 0
4207 | BASF Freeport Works | 55311 | Brazoria | 29.1935 | -95.457 | NG | GAS | 0 | 0.699 | 92.7 | 1 | 2293401.976 | 0.8447 | 0 | 3778472.4118 | 0.3661 | 0.3661 | 0.0226 | 778.6082 | 15.4831 | 1.5483 | N/A | 0.055 | 0.055 | 0.0034 | 116.9687 | N/A | 6656.5498 | 0 | 0 | 567632.26 | 0 | 0 | 0 | 0 | 0 | 0 | 0 | 0 | 567632.26 | 0 | 0 | 567632.26 | 0 | 0 | 0 | 100 | 0 | 0 | 0 | 0 | 0 | 0 | 0 | 0 | 100 | 0 | 0 | 100 | 0
4302 | Ingleside Cogeneration | 55313 | San Patricio | 28.004 | -97.5123 | NG | GAS | 0 | 0.5279 | 548.2 | 1 | 5910758.36 | 1.4638 | 0 | 15797365.162 | 0.3427 | 0.3243 | 0.0244 | 728.9101 | 14.4949 | 1.4495 | N/A | 0.055 | 0.055 | 0.0039 | 116.9687 | N/A | 6231.6668 | 0 | 0 | 1956913 | 0 | 0 | 0 | 0 | 0 | 0 | 578101.4 | 0 | 2535014.4 | 0 | 0 | 2535014.4 | 0 | 0 | 0 | 77.1953 | 0 | 0 | 0 | 0 | 0 | 0 | 22.8047 | 0 | 100 | 0 | 0 | 100 | 0
4452 | Wise County Power LP | 55320 | Wise | 33.0583 | -97.9103 | NG | GAS | 0 | 0.5102 | 746 | 0 | 0 | 0 | 0 | 24414030 | 0.1356 | 0.1271 | 0.0044 | 870.2973 | 17.0313 | 1.7031 | N/A | 0.0185 | 0.0176 | 0.0006 | 118.858 | N/A | 7322.1625 | 0 | 0 | 3334265 | 0 | 0 | 0 | 0 | 0 | 0 | 0 | 0 | 3334265 | 0 | 0 | 3334265 | 0 | 0 | 0 | 100 | 0 | 0 | 0 | 0 | 0 | 0 | 0 | 0 | 100 | 0 | 0 | 100 | 0
4212 | Baytown Energy Center | 55327 | Chambers | 29.7731 | -94.9019 | NG | GAS | 0 | 0.5013 | 914.6 | 1 | 2573124.184 | 5.327 | 0 | 28251517.0723 | 0.0851 | 0.083 | 0.0042 | 836.1122 | 16.3624 | 1.6362 | N/A | 0.0121 | 0.0119 | 0.0006 | 118.8573 | N/A | 7034.586 | 0 | 0 | 4016088.09 | 0 | 0 | 0 | 0 | 0 | 0 | 0 | 0 | 4016088.09 | 0 | 0 | 4016088.09 | 0 | 0 | 0 | 100 | 0 | 0 | 0 | 0 | 0 | 0 | 0 | 0 | 100 | 0 | 0 | 100 | 0
4222 | Brazos Valley Generating Facility | 55357 | Fort Bend | 29.4731 | -95.6244 | NG | GAS | 0 | 0.5541 | 675.6 | 0 | 0 | 0 | 0 | 23828280 | 0.101 | 0.1028 | 0.0044 | 863.7103 | 16.9026 | 1.6903 | N/A | 0.0139 | 0.0141 | 0.0006 | 118.857 | N/A | 7266.8021 | 0 | 0 | 3279060 | 0 | 0 | 0 | 0 | 0 | 0 | 0 | 0 | 3279060 | 0 | 0 | 3279060 | 0 | 0 | 0 | 100 | 0 | 0 | 0 | 0 | 0 | 0 | 0 | 0 | 100 | 0 | 0 | 100 | 0
4268 | Exelon LaPorte Generating Station | 55365 | Harris | 29.702 | -95.071 | NG | GAS | 0 | 0.0397 | 236 | 0 | 0 | 0 | 0 | 1107933 | 2.0227 | 2.0207 | 0.8092 | 1591.4167 | 31.3663 | 3.1366 | N/A | 0.15 | 0.15 | 0.06 | 118.0133 | N/A | 13485.0657 | 0 | 0 | 82160 | 0 | 0 | 0 | 0 | 0 | 0 | 0 | 0 | 82160 | 0 | 0 | 82160 | 0 | 0 | 0 | 100 | 0 | 0 | 0 | 0 | 0 | 0 | 0 | 0 | 100 | 0 | 0 | 100 | 0
4447 | West Texas Wind Energy LLC | 55367 | Upton | 31.3702 | -102.0379 | WND |  | 0 | 0.301 | 75 | 0 | 0 | 0 | 0 | 0 | 0 | 0 | 0 | 0 | 0 | 0 | N/A | 0 | 0 | 0 | 0 | N/A | 0 | 0 | 0 | 0 | 0 | 0 | 0 | 197781 | 0 | 0 | 0 | 0 | 0 | 197781 | 197781 | 0 | 197781 | 0 | 0 | 0 | 0 | 0 | 0 | 100 | 0 | 0 | 0 | 0 | 0 | 100 | 100 | 0 | 100
4405 | State Farm Insur Support Center Central | 55390 | Dallas | 32.773 | -96.773 | DFO | OIL | 0 | 0.0007 | 10.8 | 0 | 0 | 0 | 0 | 1652.98 | 32.465 | 32.4575 | 4.734 | 3866.6998 | 167.3121 | 33.4624 | N/A | 1.354 | 1.354 | 0.1974 | 161.2665 | N/A | 23977.0815 | 0 | 68.94 | 0 | 0 | 0 | 0 | 0 | 0 | 0 | 0 | 0 | 68.94 | 0 | 0 | 68.94 | 0 | 0 | 100 | 0 | 0 | 0 | 0 | 0 | 0 | 0 | 0 | 0 | 100 | 0 | 0 | 100 | 0
4254 | Delaware Mountain Windfarm | 55399 | Culberson | 31.4556 | -104.5171 | WND |  | 0 | 0.2538 | 30 | 0 | 0 | 0 | 0 | 0 | 0 | 0 | 0 | 0 | 0 | 0 | N/A | 0 | 0 | 0 | 0 | N/A | 0 | 0 | 0 | 0 | 0 | 0 | 0 | 66695 | 0 | 0 | 0 | 0 | 0 | 66695 | 66695 | 0 | 66695 | 0 | 0 | 0 | 0 | 0 | 0 | 100 | 0 | 0 | 0 | 0 | 0 | 100 | 100 | 0 | 100
4253 | Deer Park Energy Center | 55464 | Harris | 29.7153 | -95.1361 | NG | GAS | 0 | 0.6327 | 996 | 1 | 5799965.248 | 3.2485 | 0 | 52942858.2153 | 0.0762 | 0.0707 | 0.0058 | 1139.9025 | 22.3075 | 2.2307 | N/A | 0.0079 | 0.0078 | 0.0006 | 118.8575 | N/A | 9590.4986 | 0 | 0 | 5520344.69 | 0 | 0 | 0 | 0 | 0 | 0 | 0 | 0 | 5520344.69 | 0 | 0 | 5520344.69 | 0 | 0 | 0 | 100 | 0 | 0 | 0 | 0 | 0 | 0 | 0 | 0 | 100 | 0 | 0 | 100 | 0
4284 | Green Power 2 | 55470 | Galveston | 29.3775 | -94.9328 | NG | GAS | 0 | 0.5308 | 611 | 1 | 18364.496 | 528.0351 | 0 | 31497893.6448 | 0.0915 | 0.0895 | 0.0424 | 1317.6493 | 25.7861 | 2.5786 | N/A | 0.0083 | 0.0076 | 0.0038 | 118.8567 | N/A | 11086.0293 | 0 | 0 | 2426896.35 | 0 | 0 | 0 | 0 | 0 | 0 | 414327.74 | 0 | 2841224.09 | 0 | 0 | 2841224.09 | 0 | 0 | 0 | 85.4173 | 0 | 0 | 0 | 0 | 0 | 0 | 14.5827 | 0 | 100 | 0 | 0 | 100 | 0
4275 | Forney Energy Center | 55480 | Kaufman | 32.7536 | -96.4908 | NG | GAS | 0 | 0.4298 | 1783.8 | 0 | 0 | 0 | 0 | 51122006 | 0.2982 | 0.2856 | 0.0046 | 904.7598 | 17.7059 | 1.7706 | N/A | 0.0392 | 0.0368 | 0.0006 | 118.8568 | N/A | 7612.1809 | 0 | 0 | 6715816 | 0 | 0 | 0 | 0 | 0 | 0 | 0 | 0 | 6715816 | 0 | 0 | 6715816 | 0 | 0 | 0 | 100 | 0 | 0 | 0 | 0 | 0 | 0 | 0 | 0 | 100 | 0 | 0 | 100 | 0
4204 | Atascosita | 55526 | Harris | 29.8614 | -95.3996 | LFG |  | 0 | 0.7855 | 8.2 | 0 | 0 | 0 | 0 | 640534.37 | 2.2406 | 2.2406 | 0 | 0 | 0 | 0 | N/A | 0.1974 | 0.1974 | 0 | 0 | N/A | 11352.3749 | 0 | 0 | 0 | 0 | 0 | 56422.94 | 0 | 0 | 0 | 0 | 0 | 0 | 56422.94 | 56422.94 | 56422.94 | 0 | 0 | 0 | 0 | 0 | 0 | 100 | 0 | 0 | 0 | 0 | 0 | 0 | 100 | 100 | 100 | 0
4295 | Hidalgo Energy Center | 55545 | Hidalgo | 26.3389 | -98.1708 | NG | GAS | 0 | 0.308 | 647 | 0 | 0 | 0 | 0 | 12637512 | 0.2803 | 0 | 0.0043 | 860.5719 | 16.8413 | 1.6841 | N/A | 0.0387 | 0 | 0.0006 | 118.8563 | N/A | 7240.4385 | 0 | 0 | 1745407 | 0 | 0 | 0 | 0 | 0 | 0 | 0 | 0 | 1745407 | 0 | 0 | 1745407 | 0 | 0 | 0 | 100 | 0 | 0 | 0 | 0 | 0 | 0 | 0 | 0 | 100 | 0 | 0 | 100 | 0
4211 | Baytown | 55551 | Chambers | 29.7438 | -94.6122 | LFG |  | 0 | 0.4487 | 5.2 | 0 | 0 | 0 | 0 | 235337.88 | 2.4275 | 2.4275 | 0 | 0 | 0 | 0 | N/A | 0.2108 | 0.2108 | 0 | 0 | N/A | 11513.0598 | 0 | 0 | 0 | 0 | 0 | 20440.95 | 0 | 0 | 0 | 0 | 0 | 0 | 20440.95 | 20440.95 | 20440.95 | 0 | 0 | 0 | 0 | 0 | 0 | 100 | 0 | 0 | 0 | 0 | 0 | 0 | 100 | 100 | 100 | 0
4217 | Bluebonnet | 55552 | Harris | 29.8614 | -95.3996 | LFG |  | 0 | 0.266 | 4 | 0 | 0 | 0 | 0 | 112046.83 | 2.5974 | 2.5974 | 0 | 0 | 0 | 0 | N/A | 0.216 | 0.216 | 0 | 0 | N/A | 12022.2566 | 0 | 0 | 0 | 0 | 0 | 9319.95 | 0 | 0 | 0 | 0 | 0 | 0 | 9319.95 | 9319.95 | 9319.95 | 0 | 0 | 0 | 0 | 0 | 0 | 100 | 0 | 0 | 0 | 0 | 0 | 0 | 100 | 100 | 100 | 0
4240 | Coastal Plains | 55554 | Galveston | 29.4002 | -94.9654 | LFG |  | 0 | 0.65 | 5.2 | 0 | 0 | 0 | 0 | 332473.18 | 2.5411 | 2.5411 | 0 | 0 | 0 | 0 | N/A | 0.2263 | 0.2263 | 0 | 0 | N/A | 11229.1937 | 0 | 0 | 0 | 0 | 0 | 29607.93 | 0 | 0 | 0 | 0 | 0 | 0 | 29607.93 | 29607.93 | 29607.93 | 0 | 0 | 0 | 0 | 0 | 0 | 100 | 0 | 0 | 0 | 0 | 0 | 0 | 100 | 100 | 100 | 0
4314 | King Mountain Wind Ranch 1 | 55581 | Upton | 31.3702 | -102.0379 | WND |  | 0 | 0.2663 | 278 | 0 | 0 | 0 | 0 | 0 | 0 | 0 | 0 | 0 | 0 | 0 | N/A | 0 | 0 | 0 | 0 | N/A | 0 | 0 | 0 | 0 | 0 | 0 | 0 | 648548 | 0 | 0 | 0 | 0 | 0 | 648548 | 648548 | 0 | 648548 | 0 | 0 | 0 | 0 | 0 | 0 | 100 | 0 | 0 | 0 | 0 | 0 | 100 | 100 | 0 | 100
4407 | Sunset Farms | 55588 | Travis | 30.3357 | -97.7876 | LFG |  | 0 | 0.5958 | 4 | 0 | 0 | 0 | 0 | 300264.01 | 3.0203 | 3.0203 | 0 | 0 | 0 | 0 | N/A | 0.21 | 0.21 | 0 | 0 | N/A | 14382.5612 | 0 | 0 | 0 | 0 | 0 | 20876.95 | 0 | 0 | 0 | 0 | 0 | 0 | 20876.95 | 20876.95 | 20876.95 | 0 | 0 | 0 | 0 | 0 | 0 | 100 | 0 | 0 | 0 | 0 | 0 | 0 | 100 | 100 | 100 | 0
4350 | NWP Indian Mesa Wind Farm | 55747 | Pecos | 30.7866 | -102.7302 | WND |  | 0 | 0.3187 | 82.5 | 0 | 0 | 0 | 0 | 0 | 0 | 0 | 0 | 0 | 0 | 0 | N/A | 0 | 0 | 0 | 0 | N/A | 0 | 0 | 0 | 0 | 0 | 0 | 0 | 230315 | 0 | 0 | 0 | 0 | 0 | 230315 | 230315 | 0 | 230315 | 0 | 0 | 0 | 0 | 0 | 0 | 100 | 0 | 0 | 0 | 0 | 0 | 100 | 100 | 0 | 100
4455 | Woodward Mountain II | 55795 | Pecos | 30.7866 | -102.7302 | WND |  | 0 | 0.2526 | 78 | 0 | 0 | 0 | 0 | 0 | 0 | 0 | 0 | 0 | 0 | 0 | N/A | 0 | 0 | 0 | 0 | N/A | 0 | 0 | 0 | 0 | 0 | 0 | 0 | 172602 | 0 | 0 | 0 | 0 | 0 | 172602 | 172602 | 0 | 172602 | 0 | 0 | 0 | 0 | 0 | 0 | 100 | 0 | 0 | 0 | 0 | 0 | 100 | 100 | 0 | 100
4454 | Woodward Mountain I | 55796 | Pecos | 30.7866 | -102.7302 | WND |  | 0 | 0.2578 | 82 | 0 | 0 | 0 | 0 | 0 | 0 | 0 | 0 | 0 | 0 | 0 | N/A | 0 | 0 | 0 | 0 | N/A | 0 | 0 | 0 | 0 | 0 | 0 | 0 | 185214 | 0 | 0 | 0 | 0 | 0 | 185214 | 185214 | 0 | 185214 | 0 | 0 | 0 | 0 | 0 | 0 | 100 | 0 | 0 | 0 | 0 | 0 | 100 | 100 | 0 | 100
4424 | Trent Wind Farm, L.P. | 55968 | Nolan | 32.3008 | -100.4099 | WND |  | 0 | 0.3749 | 150 | 0 | 0 | 0 | 0 | 0 | 0 | 0 | 0 | 0 | 0 | 0 | N/A | 0 | 0 | 0 | 0 | N/A | 0 | 0 | 0 | 0 | 0 | 0 | 0 | 492653 | 0 | 0 | 0 | 0 | 0 | 492653 | 492653 | 0 | 492653 | 0 | 0 | 0 | 0 | 0 | 0 | 100 | 0 | 0 | 0 | 0 | 0 | 100 | 100 | 0 | 100
4256 | Desert Sky | 55992 | Pecos | 30.7866 | -102.7302 | WND |  | 0 | 0.333 | 160.5 | 0 | 0 | 0 | 0 | 0 | 0 | 0 | 0 | 0 | 0 | 0 | N/A | 0 | 0 | 0 | 0 | N/A | 0 | 0 | 0 | 0 | 0 | 0 | 0 | 468192 | 0 | 0 | 0 | 0 | 0 | 468192 | 468192 | 0 | 468192 | 0 | 0 | 0 | 0 | 0 | 0 | 100 | 0 | 0 | 0 | 0 | 0 | 100 | 100 | 0 | 100
4283 | Green Mountain Energy Wind Farm | 56111 | Scurry | 32.7366 | -100.9181 | WND |  | 0 | 0.3018 | 160 | 0 | 0 | 0 | 0 | 0 | 0 | 0 | 0 | 0 | 0 | 0 | N/A | 0 | 0 | 0 | 0 | N/A | 0 | 0 | 0 | 0 | 0 | 0 | 0 | 422981 | 0 | 0 | 0 | 0 | 0 | 422981 | 422981 | 0 | 422981 | 0 | 0 | 0 | 0 | 0 | 0 | 100 | 0 | 0 | 0 | 0 | 0 | 100 | 100 | 0 | 100
4409 | Sweetwater Wind 1 LLC | 56211 | Nolan | 32.3008 | -100.4099 | WND |  | 0 | 0.3814 | 37.5 | 0 | 0 | 0 | 0 | 0 | 0 | 0 | 0 | 0 | 0 | 0 | N/A | 0 | 0 | 0 | 0 | N/A | 0 | 0 | 0 | 0 | 0 | 0 | 0 | 125278.95 | 0 | 0 | 0 | 0 | 0 | 125278.95 | 125278.95 | 0 | 125278.95 | 0 | 0 | 0 | 0 | 0 | 0 | 100 | 0 | 0 | 0 | 0 | 0 | 100 | 100 | 0 | 100
4410 | Sweetwater Wind 2 LLC | 56212 | Nolan | 32.3008 | -100.4099 | WND |  | 0 | 0.3277 | 91.5 | 0 | 0 | 0 | 0 | 0 | 0 | 0 | 0 | 0 | 0 | 0 | N/A | 0 | 0 | 0 | 0 | N/A | 0 | 0 | 0 | 0 | 0 | 0 | 0 | 262658.94 | 0 | 0 | 0 | 0 | 0 | 262658.94 | 262658.94 | 0 | 262658.94 | 0 | 0 | 0 | 0 | 0 | 0 | 100 | 0 | 0 | 0 | 0 | 0 | 100 | 100 | 0 | 100
4263 | EG178 Facility | 56233 | Scurry | 32.7366 | -100.9181 | NG | GAS | 0 | 0.3042 | 153.9 | 1 | 0 | N/A | 0 | 3081239.04 | 0.4132 | 0.4132 | 0.0274 | 878.8183 | 17.4759 | 1.7476 | N/A | 0.055 | 0.055 | 0.0036 | 116.9687 | N/A | 7513.2758 | 0 | 0 | 410105.94 | 0 | 0 | 0 | 0 | 0 | 0 | 0 | 0 | 410105.94 | 0 | 0 | 410105.94 | 0 | 0 | 0 | 100 | 0 | 0 | 0 | 0 | 0 | 0 | 0 | 0 | 100 | 0 | 0 | 100 | 0
4229 | Callahan Divide Wind Energy Center | 56270 | Taylor | 32.3009 | -99.89 | WND |  | 0 | 0.3305 | 114 | 0 | 0 | 0 | 0 | 0 | 0 | 0 | 0 | 0 | 0 | 0 | N/A | 0 | 0 | 0 | 0 | N/A | 0 | 0 | 0 | 0 | 0 | 0 | 0 | 330063 | 0 | 0 | 0 | 0 | 0 | 330063 | 330063 | 0 | 330063 | 0 | 0 | 0 | 0 | 0 | 0 | 100 | 0 | 0 | 0 | 0 | 0 | 100 | 100 | 0 | 100
4299 | Horse Hollow Wind Energy Center | 56291 | Taylor | 32.3009 | -99.89 | WND |  | 0 | 0.0317 | 735.5 | 0 | 0 | 0 | 0 | 0 | 0 | 0 | 0 | 0 | 0 | 0 | N/A | 0 | 0 | 0 | 0 | N/A | 0 | 0 | 0 | 0 | 0 | 0 | 0 | 204191 | 0 | 0 | 0 | 0 | 0 | 204191 | 204191 | 0 | 204191 | 0 | 0 | 0 | 0 | 0 | 0 | 100 | 0 | 0 | 0 | 0 | 0 | 100 | 100 | 0 | 100
4411 | Sweetwater Wind 3 LLC | 56311 | Nolan | 32.3008 | -100.4099 | WND |  | 0 | 0.0038 | 135 | 0 | 0 | 0 | 0 | 0 | 0 | 0 | 0 | 0 | 0 | 0 | N/A | 0 | 0 | 0 | 0 | N/A | 0 | 0 | 0 | 0 | 0 | 0 | 0 | 4527 | 0 | 0 | 0 | 0 | 0 | 4527 | 4527 | 0 | 4527 | 0 | 0 | 0 | 0 | 0 | 0 | 100 | 0 | 0 | 0 | 0 | 0 | 100 | 100 | 0 | 100
4446 | West Texas Renewables LLC | 56402 | Howard | 32.304 | -101.4346 | WND |  | 0 | 0.1656 | 7 | 0 | 0 | 0 | 0 | 0 | 0 | 0 | 0 | 0 | 0 | 0 | N/A | 0 | 0 | 0 | 0 | N/A | 0 | 0 | 0 | 0 | 0 | 0 | 0 | 10153.93 | 0 | 0 | 0 | 0 | 0 | 10153.93 | 10153.93 | 0 | 10153.93 | 0 | 0 | 0 | 0 | 0 | 0 | 100 | 0 | 0 | 0 | 0 | 0 | 100 | 100 | 0 | 100

## ercot2005_gen_data.csv
name | c_var_om | c_fix_om | c_cap | life | fuel | heatrate | cap_cur | cap_max | p_min | cap_credit | plant_size | ramp_max | unit_min | c_start_fix | fuel_start
New_Nuke | 0.51 | 92040 | 3820000 | 40 | u235 | 10.488 | 0 | Inf | 0 | 0.9 | 1350 | 0.02 | 1200 | 100000 | 10000
New_Coal | 4.69 | 28150 | 2223000 | 30 | coal | 9.2 | 0 | Inf | 0 | 0.85 | 600 | 0.2 | 300 | 20000 | 10000
New_CCGT | 2.04 | 11960 | 968000 | 30 | ng | 6.752 | 0 | Inf | 0 | 0.85 | 400 | 0.5 | 100 | 5000 | 1000
New_CT | 3.24 | 10770 | 648000 | 20 | ng | 9.289 | 0 | Inf | 0 | 0.85 | 230 | 1 | 10 | 100 | 0
Wind | 0 | 30980 | 1966000 | 20 | wind | 1 | 0 | Inf | 0 | 0.1 | 50 | 1 | 0 | 0 | 0
Oklaunion | 4.69 | 0 | 0 | 20 | coal | 10.8602 | 720 | 720 | 0 | 0.85 | 720 | 0.2 | 300 | 20000 | 10000
Limestone | 4.69 | 0 | 0 | 20 | coal | 9.7086 | 1849.8 | 1849.8 | 0 | 0.85 | 1849.8 | 0.2 | 300 | 20000 | 10000
Canyon | 1 | 0 | 0 | 20 | water | 1 | 6 | 6 | 0 | 0.99 | 6 | 1 | 0 | 0 | 0
Lewisville | 1 | 0 | 0 | 20 | water | 1 | 2.8 | 2.8 | 0 | 0.99 | 2.8 | 1 | 0 | 0 | 0
Eagle_Pass | 1 | 0 | 0 | 20 | water | 1 | 9.6 | 9.6 | 0 | 0.99 | 9.6 | 1 | 0 | 0 | 0
J_L_Bates | 3.24 | 0 | 0 | 20 | ng | 12.9121 | 188.7 | 188.7 | 0 | 0.85 | 188.7 | 1 | 10 | 100 | 0
Laredo | 3.24 | 0 | 0 | 20 | ng | 12.1009 | 187.2 | 187.2 | 0 | 0.85 | 187.2 | 1 | 10 | 100 | 0
La_Palma | 3.24 | 0 | 0 | 20 | ng | 11.649 | 258.3 | 258.3 | 0 | 0.85 | 258.3 | 1 | 10 | 100 | 0
Lake_Hubbard | 3.24 | 0 | 0 | 20 | ng | 12.3317 | 927.5 | 927.5 | 0 | 0.85 | 927.5 | 1 | 10 | 100 | 0
Mountain_Creek | 3.24 | 0 | 0 | 20 | ng | 12.4784 | 958.3 | 958.3 | 0 | 0.85 | 958.3 | 1 | 10 | 100 | 0
Cedar_Bayou | 3.24 | 0 | 0 | 20 | ng | 10.9475 | 2295 | 2295 | 0 | 0.85 | 2295 | 1 | 10 | 100 | 0
Deepwater | 3.24 | 0 | 0 | 20 | ng | 12.4784 | 187.8 | 187.8 | 0 | 0.85 | 187.8 | 1 | 10 | 100 | 0
Greens_Bayou | 3.24 | 0 | 0 | 20 | ng | 14.4578 | 878.4 | 878.4 | 0 | 0.85 | 878.4 | 1 | 10 | 100 | 0
Hiram_Clarke | 3.24 | 0 | 0 | 20 | ng | 12.4784 | 96 | 96 | 0 | 0.85 | 96 | 1 | 10 | 100 | 0
P_H_Robinson | 3.24 | 0 | 0 | 20 | ng | 13.0078 | 2314.5 | 2314.5 | 0 | 0.85 | 2314.5 | 1 | 10 | 100 | 0
Sam_Bertron | 3.24 | 0 | 0 | 20 | ng | 12.2377 | 875.1 | 875.1 | 0 | 0.85 | 875.1 | 1 | 10 | 100 | 0
T_H_Wharton | 3.24 | 0 | 0 | 20 | ng | 9.3811 | 1421.5 | 1421.5 | 0 | 0.85 | 1421.5 | 1 | 10 | 100 | 0
W_A_Parish | 4.69 | 0 | 0 | 20 | coal | 10.5387 | 3969 | 3969 | 0 | 0.85 | 3969 | 0.2 | 300 | 20000 | 10000
Webster | 3.24 | 0 | 0 | 20 | ng | 9.3811 | 426.3 | 426.3 | 0 | 0.85 | 426.3 | 1 | 10 | 100 | 0
Eagle_Mountain | 3.24 | 0 | 0 | 20 | ng | 16.5279 | 706.1 | 706.1 | 0 | 0.85 | 706.1 | 1 | 10 | 100 | 0
Graham | 3.24 | 0 | 0 | 20 | ng | 11.4622 | 634.7 | 634.7 | 0 | 0.85 | 634.7 | 1 | 10 | 100 | 0
Handley | 3.24 | 0 | 0 | 20 | ng | 13.6936 | 1433.3 | 1433.3 | 0 | 0.85 | 1433.3 | 1 | 10 | 100 | 0
Morgan_Creek | 3.24 | 0 | 0 | 20 | ng | 13.7151 | 1224.3 | 1224.3 | 0 | 0.85 | 1224.3 | 1 | 10 | 100 | 0
Permian_Basin | 3.24 | 0 | 0 | 20 | ng | 12.8844 | 1097.4 | 1097.4 | 0 | 0.85 | 1097.4 | 1 | 10 | 100 | 0
Big_Brown | 4.69 | 0 | 0 | 20 | coal | 11.4705 | 1186.8 | 1186.8 | 0 | 0.85 | 1186.8 | 0.2 | 300 | 20000 | 10000
Lake_Creek | 3.24 | 0 | 0 | 20 | ng | 13.2348 | 321.6 | 321.6 | 0 | 0.85 | 321.6 | 1 | 10 | 100 | 0
Stryker_Creek | 3.24 | 0 | 0 | 20 | ng | 12.4875 | 713.4 | 713.4 | 0 | 0.85 | 713.4 | 1 | 10 | 100 | 0
Tradinghouse | 3.24 | 0 | 0 | 20 | ng | 12.1599 | 1379.7 | 1379.7 | 0 | 0.85 | 1379.7 | 1 | 10 | 100 | 0
Trinidad | 3.24 | 0 | 0 | 20 | ng | 15.0362 | 243.3 | 243.3 | 0 | 0.85 | 243.3 | 1 | 10 | 100 | 0
Valley | 3.24 | 0 | 0 | 20 | ng | 46.0287 | 1175.4 | 1175.4 | 0 | 0.85 | 1175.4 | 1 | 10 | 100 | 0
Decker_Creek | 3.24 | 0 | 0 | 20 | ng | 10.9758 | 932 | 932 | 0 | 0.85 | 932 | 1 | 10 | 100 | 0
Holly_Street | 3.24 | 0 | 0 | 20 | ng | 11.8348 | 358 | 358 | 0 | 0.85 | 358 | 1 | 10 | 100 | 0
Morris_Sheppard | 1 | 0 | 0 | 20 | water | 1 | 25 | 25 | 0 | 0.99 | 25 | 1 | 0 | 0 | 0
Silas_Ray | 3.24 | 0 | 0 | 20 | ng | 11.2441 | 181.4 | 181.4 | 0 | 0.85 | 181.4 | 1 | 10 | 100 | 0
Bryan | 3.24 | 0 | 0 | 20 | ng | 14.8626 | 138 | 138 | 0 | 0.85 | 138 | 1 | 10 | 100 | 0
C_E_Newman | 3.24 | 0 | 0 | 20 | ng | 14.668 | 96.4 | 96.4 | 0 | 0.85 | 96.4 | 1 | 10 | 100 | 0
Ray_Olinger | 3.24 | 0 | 0 | 20 | ng | 11.5741 | 427.7 | 427.7 | 0 | 0.85 | 427.7 | 1 | 10 | 100 | 0
Abbott_TP_3 | 1 | 0 | 0 | 20 | water | 1 | 2.8 | 2.8 | 0 | 0.99 | 2.8 | 1 | 0 | 0 | 0
Dunlap_TP_1 | 1 | 0 | 0 | 20 | water | 1 | 3.6 | 3.6 | 0 | 0.99 | 3.6 | 1 | 0 | 0 | 0
H_4 | 1 | 0 | 0 | 20 | water | 1 | 2.4 | 2.4 | 0 | 0.99 | 2.4 | 1 | 0 | 0 | 0
H_5 | 1 | 0 | 0 | 20 | water | 1 | 2.4 | 2.4 | 0 | 0.99 | 2.4 | 1 | 0 | 0 | 0
Nolte | 1 | 0 | 0 | 20 | water | 1 | 2.4 | 2.4 | 0 | 0.99 | 2.4 | 1 | 0 | 0 | 0
TP_4 | 1 | 0 | 0 | 20 | water | 1 | 2.4 | 2.4 | 0 | 0.99 | 2.4 | 1 | 0 | 0 | 0
Austin | 1 | 0 | 0 | 20 | water | 1 | 16 | 16 | 0 | 0.99 | 16 | 1 | 0 | 0 | 0
Buchanan | 1 | 0 | 0 | 20 | water | 1 | 47.8 | 47.8 | 0 | 0.99 | 47.8 | 1 | 0 | 0 | 0
Granite_Shoals | 1 | 0 | 0 | 20 | water | 1 | 60 | 60 | 0 | 0.99 | 60 | 1 | 0 | 0 | 0
Inks | 1 | 0 | 0 | 20 | water | 1 | 15 | 15 | 0 | 0.99 | 15 | 1 | 0 | 0 | 0
Marble_Falls | 1 | 0 | 0 | 20 | water | 1 | 30 | 30 | 0 | 0.99 | 30 | 1 | 0 | 0 | 0
Marshall_Ford | 1 | 0 | 0 | 20 | water | 1 | 102.5 | 102.5 | 0 | 0.99 | 102.5 | 1 | 0 | 0 | 0
Sim_Gideon | 3.24 | 0 | 0 | 20 | ng | 11.7936 | 639 | 639 | 0 | 0.85 | 639 | 1 | 10 | 100 | 0
Leon_Creek | 3.24 | 0 | 0 | 20 | ng | 11.477 | 418.3 | 418.3 | 0 | 0.85 | 418.3 | 1 | 10 | 100 | 0
O_W_Sommers | 3.24 | 0 | 0 | 20 | ng | 11.4337 | 892 | 892 | 0 | 0.85 | 892 | 1 | 10 | 100 | 0
V_H_Braunig | 3.24 | 0 | 0 | 20 | ng | 11.2098 | 894 | 894 | 0 | 0.85 | 894 | 1 | 10 | 100 | 0
W_B_Tuttle | 3.24 | 0 | 0 | 20 | ng | 14.7238 | 493.9 | 493.9 | 0 | 0.85 | 493.9 | 1 | 10 | 100 | 0
North_Texas | 3.24 | 0 | 0 | 20 | ng | 18.6247 | 71 | 71 | 0 | 0.85 | 71 | 1 | 10 | 100 | 0
R_W_Miller | 3.24 | 0 | 0 | 20 | ng | 12.2056 | 603.6 | 603.6 | 0 | 0.85 | 603.6 | 1 | 10 | 100 | 0
Pearsall | 3.24 | 0 | 0 | 20 | ng | 15.0701 | 66 | 66 | 0 | 0.85 | 66 | 1 | 10 | 100 | 0
Sam_Rayburn | 3.24 | 0 | 0 | 20 | ng | 8.517 | 240.2 | 240.2 | 0 | 0.85 | 240.2 | 1 | 10 | 100 | 0
Powerlane_Plant | 3.24 | 0 | 0 | 20 | ng | 15.7786 | 84.7 | 84.7 | 0 | 0.85 | 84.7 | 1 | 10 | 100 | 0
Spencer | 3.24 | 0 | 0 | 20 | ng | 14.6011 | 173.7 | 173.7 | 0 | 0.85 | 173.7 | 1 | 10 | 100 | 0
Thomas_C_Ferguson | 3.24 | 0 | 0 | 20 | ng | 11.7851 | 446 | 446 | 0 | 0.85 | 446 | 1 | 10 | 100 | 0
Barney_M__Davis | 3.24 | 0 | 0 | 20 | ng | 12.5639 | 703 | 703 | 0 | 0.85 | 703 | 1 | 10 | 100 | 0
Amistad_Dam___Power | 1 | 0 | 0 | 20 | water | 1 | 66 | 66 | 0 | 0.99 | 66 | 1 | 0 | 0 | 0
Gibbons_Creek | 4.69 | 0 | 0 | 20 | coal | 9.6726 | 453.5 | 453.5 | 0 | 0.85 | 453.5 | 0.2 | 300 | 20000 | 10000
Comanche_Peak | 0.51 | 0 | 0 | 20 | u235 | 1 | 2430 | 2430 | 0 | 0.9 | 2430 | 0.02 | 1200 | 100000 | 10000
Martin_Lake | 4.69 | 0 | 0 | 20 | coal | 10.9631 | 2379.6 | 2379.6 | 0 | 0.85 | 2379.6 | 0.2 | 300 | 20000 | 10000
Monticello | 4.69 | 0 | 0 | 20 | coal | 10.9999 | 1980 | 1980 | 0 | 0.85 | 1980 | 0.2 | 300 | 20000 | 10000
Coleto_Creek | 4.69 | 0 | 0 | 20 | coal | 10.0582 | 600.4 | 600.4 | 0 | 0.85 | 600.4 | 0.2 | 300 | 20000 | 10000
Fayette_Power_Project | 4.69 | 0 | 0 | 20 | coal | 10.5668 | 1690 | 1690 | 0 | 0.85 | 1690 | 0.2 | 300 | 20000 | 10000
J_T_Deely | 4.69 | 0 | 0 | 20 | coal | 11.834 | 932 | 932 | 0 | 0.85 | 932 | 0.2 | 300 | 20000 | 10000
San_Miguel | 4.69 | 0 | 0 | 20 | coal | 12.3458 | 410 | 410 | 0 | 0.85 | 410 | 0.2 | 300 | 20000 | 10000
Dansby | 3.24 | 0 | 0 | 20 | ng | 11.1305 | 154.1 | 154.1 | 0 | 0.85 | 154.1 | 1 | 10 | 100 | 0
South_Texas_Project | 0.51 | 0 | 0 | 20 | u235 | 12.3458 | 2708.6 | 2708.6 | 0 | 0.9 | 2708.6 | 0.02 | 1200 | 100000 | 10000
Falcon_Dam___Power | 1 | 0 | 0 | 20 | water | 1 | 31.5 | 31.5 | 0 | 0.99 | 31.5 | 1 | 0 | 0 | 0
Sam_Rayburn_hydro | 1 | 0 | 0 | 20 | water | 1 | 52 | 52 | 0 | 0.99 | 52 | 1 | 0 | 0 | 0
Whitney | 1 | 0 | 0 | 20 | water | 1 | 30 | 30 | 0 | 0.99 | 30 | 1 | 0 | 0 | 0
Sandow_No_4 | 4.69 | 0 | 0 | 20 | coal | 11.5308 | 590.6 | 590.6 | 0 | 0.85 | 590.6 | 0.2 | 300 | 20000 | 10000
Twin_Oaks_Power_One | 4.69 | 0 | 0 | 20 | coal | 11.2224 | 349.2 | 349.2 | 0 | 0.85 | 349.2 | 0.2 | 300 | 20000 | 10000
J_K_Spruce | 4.69 | 0 | 0 | 20 | coal | 11.4213 | 566 | 566 | 0 | 0.85 | 566 | 0.2 | 300 | 20000 | 10000
Robert_D_Willis | 1 | 0 | 0 | 20 | water | 1 | 8 | 8 | 0 | 0.99 | 8 | 1 | 0 | 0 | 0
San_Jacinto_Steam_Electric_Station | 3.24 | 0 | 0 | 20 | ng | 12.5201 | 176.4 | 176.4 | 0 | 0.85 | 176.4 | 1 | 10 | 100 | 0
Arthur_Von_Rosenberg | 2.04 | 0 | 0 | 20 | ng | 7.2357 | 550 | 550 | 0 | 0.85 | 550 | 0.5 | 100 | 5000 | 1000
Sand_Hill | 2.04 | 0 | 0 | 20 | ng | 7.2865 | 593.6 | 593.6 | 0 | 0.85 | 593.6 | 0.5 | 100 | 5000 | 1000
DeCordova_Steam_Electric_Station | 3.24 | 0 | 0 | 20 | ng | 12.0602 | 1156.8 | 1156.8 | 0 | 0.85 | 1156.8 | 1 | 10 | 100 | 0
Chocolate_Bayou_Works | 3.24 | 0 | 0 | 20 | ng | 9.2569 | 41 | 41 | 0 | 0.85 | 41 | 1 | 10 | 100 | 0
Seadrift_Coke_LP | 3.24 | 0 | 0 | 20 | ng | 42.9147 | 7.6 | 7.6 | 0 | 0.85 | 7.6 | 1 | 10 | 100 | 0
Central_Utility_Plant | 3.24 | 0 | 0 | 20 | ng | 8.5 | 14.3 | 14.3 | 0 | 0.85 | 14.3 | 1 | 10 | 100 | 0
Valero_Refinery_Corpus_Christi_East | 3.24 | 0 | 0 | 20 | ng | 15.6742 | 40 | 40 | 0 | 0.85 | 40 | 1 | 10 | 100 | 0
Celanese_Engineering_Resin | 3.24 | 0 | 0 | 20 | ng | 11.5845 | 44.2 | 44.2 | 0 | 0.85 | 44.2 | 1 | 10 | 100 | 0
Enterprise_Products_Operating | 3.24 | 0 | 0 | 20 | ng | 8.5 | 25.7 | 25.7 | 0 | 0.85 | 25.7 | 1 | 10 | 100 | 0
Bayou_Cogen_Plant | 2.04 | 0 | 0 | 20 | ng | 5.8088 | 300 | 300 | 0 | 0.85 | 300 | 0.5 | 100 | 5000 | 1000
Baylor_University_Cogen | 3.24 | 0 | 0 | 20 | ng | 8.5 | 3.4 | 3.4 | 0 | 0.85 | 3.4 | 1 | 10 | 100 | 0
Chocolate_Bayou_Plant | 2.04 | 0 | 0 | 20 | ng | 3.0999 | 55.3 | 55.3 | 0 | 0.85 | 55.3 | 0.5 | 100 | 5000 | 1000
ExxonMobil_Baytown_Refinery | 3.24 | 0 | 0 | 20 | ng | 9.7311 | 207.4 | 207.4 | 0 | 0.85 | 207.4 | 1 | 10 | 100 | 0
Pasadena | 3.24 | 0 | 0 | 20 | ng | 8.5504 | 6.5 | 6.5 | 0 | 0.85 | 6.5 | 1 | 10 | 100 | 0
ExxonMobil_Baytown_Turbine | 3.24 | 0 | 0 | 20 | ng | 8.5 | 376.9 | 376.9 | 0 | 0.85 | 376.9 | 1 | 10 | 100 | 0
Clear_Lake_Cogeneration_Ltd | 3.24 | 0 | 0 | 20 | ng | 8.5 | 465.2 | 465.2 | 0 | 0.85 | 465.2 | 1 | 10 | 100 | 0
Victoria_Texas_Plant | 3.24 | 0 | 0 | 20 | ng | 8.5 | 102.4 | 102.4 | 0 | 0.85 | 102.4 | 1 | 10 | 100 | 0
Corpus_Refinery | 3.24 | 0 | 0 | 20 | ng | 8.5 | 64.7 | 64.7 | 0 | 0.85 | 64.7 | 1 | 10 | 100 | 0
Houston_Chemical_Complex_Battleground | 2.04 | 0 | 0 | 20 | ng | 0.47074 | 316.4 | 316.4 | 0 | 0.85 | 316.4 | 0.5 | 100 | 5000 | 1000
Rice_University | 3.24 | 0 | 0 | 20 | ng | 12.1485 | 6.9 | 6.9 | 0 | 0.85 | 6.9 | 1 | 10 | 100 | 0
Paris_Generating_Station | 2.04 | 0 | 0 | 20 | ng | 0.024297 | 250 | 250 | 0 | 0.85 | 250 | 0.5 | 100 | 5000 | 1000
Hal_C_Weaver_Power_Plant | 2.04 | 0 | 0 | 20 | ng | 2.7582 | 128.4 | 128.4 | 0 | 0.85 | 128.4 | 0.5 | 100 | 5000 | 1000
Signal_Hill_Wichita_Falls_Power_LP | 3.24 | 0 | 0 | 20 | ng | 8.5 | 80 | 80 | 0 | 0.85 | 80 | 1 | 10 | 100 | 0
Newgulf_Cogen | 3.24 | 0 | 0 | 20 | ng | 12.2301 | 91.2 | 91.2 | 0 | 0.85 | 91.2 | 1 | 10 | 100 | 0
Union_Carbide_Seadrift_Cogen | 2.04 | 0 | 0 | 20 | ng | 0.74255 | 168 | 168 | 0 | 0.85 | 168 | 0.5 | 100 | 5000 | 1000
Texas_City_Plant_Union_Carbide | 2.04 | 0 | 0 | 20 | ng | 3.5882 | 96 | 96 | 0 | 0.85 | 96 | 0.5 | 100 | 5000 | 1000
Texas_Petrochemicals | 2.04 | 0 | 0 | 20 | ng | 5.8381 | 35 | 35 | 0 | 0.85 | 35 | 0.5 | 100 | 5000 | 1000
Southwest_Texas_State_University | 3.24 | 0 | 0 | 20 | ng | 10.0521 | 6 | 6 | 0 | 0.85 | 6 | 1 | 10 | 100 | 0
Shell_Deer_Park | 3.24 | 0 | 0 | 20 | ng | 10.3778 | 252 | 252 | 0 | 0.85 | 252 | 1 | 10 | 100 | 0
Corpus_Christi | 3.24 | 0 | 0 | 20 | ng | 11.953 | 41 | 41 | 0 | 0.85 | 41 | 1 | 10 | 100 | 0
TXU_Sweetwater_Generating_Plant | 3.24 | 0 | 0 | 20 | ng | 8.086 | 344 | 344 | 0 | 0.85 | 344 | 1 | 10 | 100 | 0
Altura_Cogen | 3.24 | 0 | 0 | 20 | ng | 10.5846 | 643.6 | 643.6 | 0 | 0.85 | 643.6 | 1 | 10 | 100 | 0
Valero_Refining_Texas_Houston | 2.04 | 0 | 0 | 20 | ng | 6.8516 | 34.2 | 34.2 | 0 | 0.85 | 34.2 | 0.5 | 100 | 5000 | 1000
Valero_Refining_Texas_City | 3.24 | 0 | 0 | 20 | ng | 8.5 | 32.4 | 32.4 | 0 | 0.85 | 32.4 | 1 | 10 | 100 | 0
Point_Comfort_Operations | 2.04 | 0 | 0 | 20 | ng | 5.1358 | 63.1 | 63.1 | 0 | 0.85 | 63.1 | 0.5 | 100 | 5000 | 1000
Sandow_Station | 4.69 | 0 | 0 | 20 | coal | 11.7566 | 363 | 363 | 0 | 0.85 | 363 | 0.2 | 300 | 20000 | 10000
Dow_Chemical_Texas_Operation | 3.24 | 0 | 0 | 20 | ng | 7.5463 | 1328.6 | 1328.6 | 0 | 0.85 | 1328.6 | 1 | 10 | 100 | 0
Power_Station_4 | 3.24 | 0 | 0 | 20 | ng | 12.7283 | 191.1 | 191.1 | 0 | 0.85 | 191.1 | 1 | 10 | 100 | 0
C_R_Wing_Cogen_Plant | 3.24 | 0 | 0 | 20 | ng | 8.5245 | 230 | 230 | 0 | 0.85 | 230 | 1 | 10 | 100 | 0
S_L_Cogeneration | 3.24 | 0 | 0 | 20 | ng | 8.5 | 55 | 55 | 0 | 0.85 | 55 | 1 | 10 | 100 | 0
Westhollow_Technology_Center | 3.24 | 0 | 0 | 20 | ng | 8.5 | 3.7 | 3.7 | 0 | 0.85 | 3.7 | 1 | 10 | 100 | 0
Benedum_Plant | 3.24 | 0 | 0 | 20 | ng | 12.8354 | 2 | 2 | 0 | 0.85 | 2 | 1 | 10 | 100 | 0
Midkiff_Plant | 3.24 | 0 | 0 | 20 | ng | 13.5729 | 3.6 | 3.6 | 0 | 0.85 | 3.6 | 1 | 10 | 100 | 0
University_of_Texas_at_San_Antonio | 3.24 | 0 | 0 | 20 | ng | 8.5 | 3.4 | 3.4 | 0 | 0.85 | 3.4 | 1 | 10 | 100 | 0
University_of_Texas_at_Dallas | 3.24 | 0 | 0 | 20 | ng | 8.5 | 3.5 | 3.5 | 0 | 0.85 | 3.5 | 1 | 10 | 100 | 0
Oyster_Creek_Unit_VIII | 3.24 | 0 | 0 | 20 | ng | 8.2852 | 497.9 | 497.9 | 0 | 0.85 | 497.9 | 1 | 10 | 100 | 0
Johnson_County | 3.24 | 0 | 0 | 20 | ng | 7.9993 | 282.6 | 282.6 | 0 | 0.85 | 282.6 | 1 | 10 | 100 | 0
Fullerton | 3.24 | 0 | 0 | 20 | ng | 12.7314 | 3 | 3 | 0 | 0.85 | 3 | 1 | 10 | 100 | 0
Sweeny_Cogen_Facility | 3.24 | 0 | 0 | 20 | ng | 10.7996 | 572 | 572 | 0 | 0.85 | 572 | 1 | 10 | 100 | 0
Yates_Gas_Plant | 3.24 | 0 | 0 | 20 | ng | 12.2239 | 5.6 | 5.6 | 0 | 0.85 | 5.6 | 1 | 10 | 100 | 0
Pasadena_Cogeneration | 2.04 | 0 | 0 | 20 | ng | 6.9259 | 815 | 815 | 0 | 0.85 | 815 | 0.5 | 100 | 5000 | 1000
Jameson_Gas_Processing_Plant | 3.24 | 0 | 0 | 20 | ng | 13.921 | 1.1 | 1.1 | 0 | 0.85 | 1.1 | 1 | 10 | 100 | 0
Bridgeport_Gas_Processing_Plant | 3.24 | 0 | 0 | 20 | ng | 10.0415 | 7 | 7 | 0 | 0.85 | 7 | 1 | 10 | 100 | 0
Gregory_Power_Facility | 3.24 | 0 | 0 | 20 | ng | 10.0282 | 432 | 432 | 0 | 0.85 | 432 | 1 | 10 | 100 | 0
Midlothian_Energy_Facility | 2.04 | 0 | 0 | 20 | ng | 6.9782 | 1734 | 1734 | 0 | 0.85 | 1734 | 0.5 | 100 | 5000 | 1000
Lamar_Power_Project | 3.24 | 0 | 0 | 20 | ng | 7.5429 | 1090.8 | 1090.8 | 0 | 0.85 | 1090.8 | 1 | 10 | 100 | 0
Frontera_Energy_Center | 3.24 | 0 | 0 | 20 | ng | 7.6618 | 529 | 529 | 0 | 0.85 | 529 | 1 | 10 | 100 | 0
Magic_Valley_Generating_Station | 2.04 | 0 | 0 | 20 | ng | 7.2956 | 801 | 801 | 0 | 0.85 | 801 | 0.5 | 100 | 5000 | 1000
Rio_Nogales_Power_Project | 2.04 | 0 | 0 | 20 | ng | 7.3832 | 898.2 | 898.2 | 0 | 0.85 | 898.2 | 0.5 | 100 | 5000 | 1000
Wolf_Hollow_I__L_P_ | 3.24 | 0 | 0 | 20 | ng | 8.4803 | 809.6 | 809.6 | 0 | 0.85 | 809.6 | 1 | 10 | 100 | 0
Hays_Energy_Project | 2.04 | 0 | 0 | 20 | ng | 7.0768 | 989 | 989 | 0 | 0.85 | 989 | 0.5 | 100 | 5000 | 1000
Guadalupe_Generating_Station | 2.04 | 0 | 0 | 20 | ng | 7.3472 | 1142.2 | 1142.2 | 0 | 0.85 | 1142.2 | 0.5 | 100 | 5000 | 1000
Lost_Pines_1_Power_Project | 2.04 | 0 | 0 | 20 | ng | 7.2104 | 595 | 595 | 0 | 0.85 | 595 | 0.5 | 100 | 5000 | 1000
Bastrop_Energy_Center | 3.24 | 0 | 0 | 20 | ng | 7.8536 | 727.8 | 727.8 | 0 | 0.85 | 727.8 | 1 | 10 | 100 | 0
Bosque_County_Peaking | 3.24 | 0 | 0 | 20 | ng | 7.9333 | 557 | 557 | 0 | 0.85 | 557 | 1 | 10 | 100 | 0
Channelview_Cogeneration_Plant | 2.04 | 0 | 0 | 20 | ng | 5.4557 | 918.3 | 918.3 | 0 | 0.85 | 918.3 | 0.5 | 100 | 5000 | 1000
Corpus_Christi_Energy_Center | 3.24 | 0 | 0 | 20 | ng | 9.0294 | 575.5 | 575.5 | 0 | 0.85 | 575.5 | 1 | 10 | 100 | 0
Odessa_Ector_Generating_Station | 3.24 | 0 | 0 | 20 | ng | 7.6991 | 1135.2 | 1135.2 | 0 | 0.85 | 1135.2 | 1 | 10 | 100 | 0
Ennis_Tractebel_Power_LP | 2.04 | 0 | 0 | 20 | ng | 6.5943 | 418 | 418 | 0 | 0.85 | 418 | 0.5 | 100 | 5000 | 1000
Freestone_Power_Generation_LP | 2.04 | 0 | 0 | 20 | ng | 7.4227 | 1036 | 1036 | 0 | 0.85 | 1036 | 0.5 | 100 | 5000 | 1000
Jack_Energy_Facility | 3.24 | 0 | 0 | 20 | ng | 8.3123 | 640 | 640 | 0 | 0.85 | 640 | 1 | 10 | 100 | 0
Channel_Energy_Center | 3.24 | 0 | 0 | 20 | ng | 8.7957 | 715 | 715 | 0 | 0.85 | 715 | 1 | 10 | 100 | 0
BASF_Freeport_Works | 2.04 | 0 | 0 | 20 | ng | 6.6565 | 92.7 | 92.7 | 0 | 0.85 | 92.7 | 0.5 | 100 | 5000 | 1000
Ingleside_Cogeneration | 2.04 | 0 | 0 | 20 | ng | 6.2317 | 548.2 | 548.2 | 0 | 0.85 | 548.2 | 0.5 | 100 | 5000 | 1000
Wise_County_Power_LP | 2.04 | 0 | 0 | 20 | ng | 7.3222 | 746 | 746 | 0 | 0.85 | 746 | 0.5 | 100 | 5000 | 1000
Baytown_Energy_Center | 2.04 | 0 | 0 | 20 | ng | 7.0346 | 914.6 | 914.6 | 0 | 0.85 | 914.6 | 0.5 | 100 | 5000 | 1000
Brazos_Valley_Generating_Facility | 2.04 | 0 | 0 | 20 | ng | 7.2668 | 675.6 | 675.6 | 0 | 0.85 | 675.6 | 0.5 | 100 | 5000 | 1000
Exelon_LaPorte_Generating_Station | 3.24 | 0 | 0 | 20 | ng | 13.4851 | 236 | 236 | 0 | 0.85 | 236 | 1 | 10 | 100 | 0
Deer_Park_Energy_Center | 3.24 | 0 | 0 | 20 | ng | 9.5905 | 996 | 996 | 0 | 0.85 | 996 | 1 | 10 | 100 | 0
Green_Power_2 | 3.24 | 0 | 0 | 20 | ng | 11.086 | 611 | 611 | 0 | 0.85 | 611 | 1 | 10 | 100 | 0
Forney_Energy_Center | 3.24 | 0 | 0 | 20 | ng | 7.6122 | 1783.8 | 1783.8 | 0 | 0.85 | 1783.8 | 1 | 10 | 100 | 0
Hidalgo_Energy_Center | 2.04 | 0 | 0 | 20 | ng | 7.2404 | 647 | 647 | 0 | 0.85 | 647 | 0.5 | 100 | 5000 | 1000
EG178_Facility | 3.24 | 0 | 0 | 20 | ng | 7.5133 | 153.9 | 153.9 | 0 | 0.85 | 153.9 | 1 | 10 | 100 | 0