## Data Notes
ERCOT Generation Plant List Data notes
1) Start with 2007 plant list from eGrid2010 v1.1 (copy and paste VALUES ONLY to new workbook)
2) Add in data on prime-mover type from generator lists (partial lookup with extensive manual correction) Smaller units are ignored if dominated by much larger prime-mover types
3) Split any large multi-fuel plants (e.g. WA Parish)
4) Update capacities based on retirements and standby for gens >20MW [-XXX capacity]
5) Filter out combined heat and power [-XXX capacity]
?) Remove plants with capacity factors < ??
) Update wind capacity based on 2009 installed data from wind+load time series [+XXX capacity]

## Clusters
Detailed Cluster List
Type | Capacity (MW) | Weighted Avg Heatrate (BTU/kWh) | Avg Size (MW)
Nuclear | 5138.6 | 10400
Coal_Lig | 6766 | 10675.7318
Coal_Sub | 9639.3 | 10967.7812
NG_CCGT | 23690.4 | 7584.1603
NG_ST | 20372.6 | 12640.9678
NG_GT | 3296.4 | 12294.15
NG_IC | 760 | 13220.8485
Oil | 16.8 | 10500.9144
Wind | 3710.5 | 1
Biomass | 58.6 | 12830.1822
Hydro | 466.2 | 1
Simplified Cluster List
Type | Capacity (MW) | Weighted Avg Heatrate (BTU/kWh)
Nuclear | 5138.6 | 10400
Coal | 16405.3 | 10847.3319
NG_CCGT | 23690.4 | 7584.1603
NG_ST | 20372.6 | 12640.9678
NG_Peak | 4056.4 | 12467.7746
Wind | 3710.5 | 1

## Plants
Non-CHP Generators
Plant Name | Row Offset (from header) | Plant Type | Capacity (MW) | Heatrate (BTU/kWh) | HR*Cap
Skyline Gas Recovery | 160 | BIOMASS | 6.4 | 10563.7236 | 67607.831
Oak Ridge North Power | 122 | BIOMASS | 4.8 | 10798.5541 | 51833.0597
Coastal Plains | 41 | BIOMASS | 5.2 | 11229.0556 | 58391.0891
Atascosita | 6 | BIOMASS | 8.2 | 11352.2225 | 93088.2245
Baytown | 14 | BIOMASS | 5.2 | 11512.6045 | 59865.5434
Austin Gas Recovery | 8 | BIOMASS | 6.4 | 12022.4024 | 76943.3754
Bluebonnet | 19 | BIOMASS | 4 | 12023.2782 | 48093.1128
Sunset Farms | 167 | BIOMASS | 4 | 12539.6168 | 50158.4672
Tessman Road | 177 | BIOMASS | 8.4 | 16309.0631 | 136996.13
DFW Gas Recovery | 54 | BIOMASS | 6 | 18145.3071 | 108871.8426
Limestone | 103 | COAL_LIG | 1849.8 | 9612.2278 | 17780698.9844
Big Brown | 17 | COAL_LIG | 1186.8 | 10697.8676 | 12696229.2677
Twin Oaks Power One | 186 | COAL_LIG | 349.2 | 10859.8285 | 3792252.1122
Martin Lake | 108 | COAL_LIG | 2379.6 | 11089.6999 | 26389049.882
Sandow No 4 | 152 | COAL_LIG | 590.6 | 11163.2064 | 6592989.6998
San Miguel | 149 | COAL_LIG | 410 | 12148.2466 | 4980781.106
W A Parish - COAL | 197 | COAL_SUB | 2697.4 | 10600 | 28592440
Gibbons Creek | 72 | COAL_SUB | 453.5 | 9976.684 | 4524426.194
Coleto Creek | 42 | COAL_SUB | 600.4 | 10132.7964 | 6083730.9586
Oklaunion | 124 | COAL_SUB | 720 | 10581.8488 | 7618931.136
Fayette Power Project | 66 | COAL_SUB | 1690 | 10678.8804 | 18047307.876
J K Spruce | 90 | COAL_SUB | 566 | 10822.1747 | 6125350.8802
Monticello | 112 | COAL_SUB | 1980 | 10915.7438 | 21613172.724
J T Deely | 91 | COAL_SUB | 932 | 14073.3626 | 13116373.9432
Abbott TP 3 | 1 | HYDRO | 2.8 | 1 | 2.8
Amistad Dam & Power | 4 | HYDRO | 66 | 1 | 66
Austin | 7 | HYDRO | 16 | 1 | 16
Buchanan | 26 | HYDRO | 47.8 | 1 | 47.8
Canyon | 32 | HYDRO | 6 | 1 | 6
Dunlap TP 1 | 57 | HYDRO | 3.6 | 1 | 3.6
Eagle Pass | 58 | HYDRO | 9.6 | 1 | 9.6
Falcon Dam & Power | 65 | HYDRO | 31.5 | 1 | 31.5
Granite Shoals | 74 | HYDRO | 60 | 1 | 60
H 4 | 79 | HYDRO | 2.4 | 1 | 2.4
H 5 | 80 | HYDRO | 2.4 | 1 | 2.4
Inks | 89 | HYDRO | 15 | 1 | 15
Lewisville | 102 | HYDRO | 2.8 | 1 | 2.8
Marble Falls | 106 | HYDRO | 30 | 1 | 30
Marshall Ford | 107 | HYDRO | 102.5 | 1 | 102.5
Morris Sheppard | 114 | HYDRO | 25 | 1 | 25
Nolte | 117 | HYDRO | 2.4 | 1 | 2.4
Robert D Willis | 143 | HYDRO | 8 | 1 | 8
TP 4 | 182 | HYDRO | 2.4 | 1 | 2.4
Whitney | 205 | HYDRO | 30 | 1 | 30
Tenaska Frontier Generation Station | 175 | NG_CCGT | 939.7 | 6901.1476 | 6485008.3997
Hays Energy Project | 83 | NG_CCGT | 989 | 7157.5585 | 7078825.3565
Lost Pines 1 Power Project | 104 | NG_CCGT | 595 | 7216.9366 | 4294077.277
Hidalgo Energy Center | 84 | NG_CCGT | 551.3 | 7219.3086 | 3980004.8312
Magic Valley Generating Station | 105 | NG_CCGT | 801 | 7274.9706 | 5827251.4506
Jack County | 92 | NG_CCGT | 640 | 7283.8815 | 4661684.16
Rio Nogales Power Project | 142 | NG_CCGT | 898.2 | 7297.8636 | 6554941.0855
Sand Hill | 151 | NG_CCGT | 593.6 | 7328.4525 | 4350169.404
Forney Energy Center | 69 | NG_CCGT | 1783.8 | 7351.1148 | 13112918.5802
Ennis Power Company LLC | 60 | NG_CCGT | 418 | 7360.7479 | 3076792.6222
Colorado Bend Energy Center | 43 | NG_CCGT | 451.1 | 7385.5687 | 3331630.0406
Kiamichi Energy Facility | 95 | NG_CCGT | 1370 | 7397.1151 | 10134047.687
Guadalupe Generating Station | 78 | NG_CCGT | 1142.2 | 7422.8236 | 8478349.1159
Midlothian Energy Facility | 111 | NG_CCGT | 1734 | 7460.4423 | 12936406.9482
Brazos Valley Generating Facility | 22 | NG_CCGT | 675.6 | 7461.7038 | 5041127.0873
Tenaska Gateway Generating Station | 176 | NG_CCGT | 939.6 | 7474.6582 | 7023188.8447
Arthur Von Rosenberg | 5 | NG_CCGT | 550 | 7499.132 | 4124522.6
Freestone Power Generation LP | 70 | NG_CCGT | 1036 | 7522.1941 | 7792993.0876
Frontera Energy Center | 71 | NG_CCGT | 529 | 7534.7876 | 3985902.6404
Odessa Ector Generating Station | 123 | NG_CCGT | 1135.2 | 7604.0679 | 8632137.8801
Wise County Power LP | 206 | NG_CCGT | 746 | 7609.4832 | 5676674.4672
Bosque County Peaking | 20 | NG_CCGT | 557 | 7639.3872 | 4255138.6704
Lamar Power Project | 99 | NG_CCGT | 1090.8 | 7767.5189 | 8472809.6161
Bastrop Energy Center | 11 | NG_CCGT | 727.8 | 7844.9359 | 5709544.348
Wolf Hollow I LP | 207 | NG_CCGT | 809.6 | 7881.9715 | 6381244.1264
Quail Run Energy Center | 136 | NG_CCGT | 573 | 8539.7027 | 4893249.6471
Sam Rayburn | 147 | NG_CCGT | 240.2 | 9147.3395 | 2197190.9479
T H Wharton | 174 | NG_CCGT | 1173.7 | 9528.8074 | 11183961.2454
Decker Creek | 49 | NG_GT | 932 | 11002.0326 | 10253894.3832
Dansby | 48 | NG_GT | 154.1 | 11287.7024 | 1739434.9398
Leon Creek | 101 | NG_GT | 418.3 | 11834.4105 | 4950333.9122
DeCordova Steam Electric Station | 50 | NG_GT | 1156.8 | 12146.7222 | 14051328.241
Exelon LaPorte Generating Station | 62 | NG_GT | 236 | 12676.2768 | 2991601.3248
Robert Mueller Energy Center | 144 | NG_GT | 6.1 | 12893.6988 | 78651.5627
San Jacinto Steam Electric Station | 148 | NG_GT | 176.4 | 13515.5355 | 2384140.4622
Newgulf Cogen | 116 | NG_GT | 78.7 | 13783.926 | 1084794.9762
Bryan | 25 | NG_GT | 138 | 21683.0159 | 2992256.1942
Midkiff Plant | 110 | NG_IC | 3.6 | 4949.3608 | 17817.6989
Bridgeport Gas Processing Plant | 24 | NG_IC | 7 | 10146.282 | 71023.974
Silas Ray | 158 | NG_IC | 181.4 | 11083.1548 | 2010484.2807
Benedum Plant | 16 | NG_IC | 2 | 12761.7223 | 25523.4446
Trinidad | 185 | NG_IC | 243.3 | 13507.6908 | 3286421.1716
Jameson Gas Processing Plant | 93 | NG_IC | 1.1 | 14038.7967 | 15442.6764
Lake Creek | 97 | NG_IC | 321.6 | 14369.1904 | 4621131.6326
W A Parish - GAS | 198 | NG_ST | 1271.6 | 12600 | 16022160
Cedar Bayou | 33 | NG_ST | 1530 | 10729.3395 | 16415889.435
Thomas C Ferguson | 181 | NG_ST | 446 | 10993.7582 | 4903216.1572
V H Braunig | 191 | NG_ST | 894 | 11160.7018 | 9977667.4092
Stryker Creek | 166 | NG_ST | 713.4 | 11375.1299 | 8115017.6707
Barney M Davis | 9 | NG_ST | 703 | 11415.4848 | 8025085.8144
Sim Gideon | 159 | NG_ST | 639 | 11456.1824 | 7320500.5536
Sam Bertron | 146 | NG_ST | 875.1 | 11572.2511 | 10126876.9376
Laredo | 100 | NG_ST | 187.2 | 11592.1884 | 2170057.6685
North Lake | 118 | NG_ST | 708.5 | 11651.4782 | 8255072.3047
Tradinghouse | 183 | NG_ST | 1379.7 | 11838.3949 | 16333433.4435
Graham | 73 | NG_ST | 634.7 | 11947.0672 | 7582803.5518
Holly Street | 85 | NG_ST | 0 | 12055.8913 | 0
O W Sommers | 121 | NG_ST | 892 | 12109.3908 | 10801576.5936
Lake Hubbard | 98 | NG_ST | 927.5 | 12158.6156 | 11277115.969
Ray Olinger | 138 | NG_ST | 427.7 | 12326.2259 | 5271926.8174
Mountain Creek | 115 | NG_ST | 958.3 | 12480.7251 | 11960278.8633
R W Miller | 137 | NG_ST | 603.6 | 12666.1444 | 7645284.7598
Valley | 194 | NG_ST | 1175.4 | 13663.9957 | 16060660.5458
Permian Basin | 130 | NG_ST | 1097.4 | 13749.7121 | 15088934.0585
Handley | 82 | NG_ST | 1433.3 | 13823.453 | 19813155.1849
Morgan Creek | 113 | NG_ST | 1224.3 | 13843.9169 | 16949107.4607
Greens Bayou | 76 | NG_ST | 878.4 | 14680.6042 | 12895442.7293
Spencer | 164 | NG_ST | 126.5 | 16622.1494 | 2102701.8991
W B Tuttle | 199 | NG_ST | 380.3 | 17473.9501 | 6645343.223
Pearsall | 129 | NG_ST | 66 | 17521.4794 | 1156417.6404
North Texas | 119 | NG_ST | 71 | 20366.3366 | 1446009.8986
Powerlane Plant | 134 | NG_ST | 84.7 | 23364.7254 | 1978992.2414
C E Newman | 29 | NG_ST | 44 | 27014.8244 | 1188652.2736
Comanche Peak | 44 | NUCLEAR | 2430 | 1 | 2430
South Texas Project | 162 | NUCLEAR | 2708.6 | 1 | 2708.6
PPG Industries Works 4 | 135 | OIL | 6 | 6828.8607 | 40973.1642
State Farm Insur Support Center Central | 165 | OIL | 10.8 | 12540.9443 | 135442.1984
Big Spring Wind Power Facility | 18 | WIND | 34.3 | 1 | 34.3
Brazos Wind Farm | 23 | WIND | 160 | 1 | 160
Buffalo Gap II | 27 | WIND | 232.5 | 1 | 232.5
Buffalo Gap Wind Farm | 28 | WIND | 120.6 | 1 | 120.6
Callahan Divide Wind Energy Center | 31 | WIND | 114 | 1 | 114
Delaware Mountain Windfarm | 52 | WIND | 30 | 1 | 30
Desert Sky | 53 | WIND | 160.5 | 1 | 160.5
Forest Creek Wind Farm LLC | 67 | WIND | 124.2 | 1 | 124.2
Horse Hollow Wind Energy Center | 86 | WIND | 735.5 | 1 | 735.5
King Mountain Wind Ranch 1 | 96 | WIND | 278 | 1 | 278
Mesquite Wind Power LLC | 109 | WIND | 200 | 1 | 200
NWP Indian Mesa Wind Farm | 120 | WIND | 82.5 | 1 | 82.5
Post Wind Farm LP | 132 | WIND | 84 | 1 | 84
Sand Bluff LLC | 150 | WIND | 90 | 1 | 90
Scurry County Wind LP | 153 | WIND | 130.5 | 1 | 130.5
Snyder Wind Farm | 161 | WIND | 63 | 1 | 63
Sweetwater Wind 1 LLC | 169 | WIND | 37.5 | 1 | 37.5
Sweetwater Wind 2 LLC | 170 | WIND | 91.5 | 1 | 91.5
Sweetwater Wind 3 LLC | 171 | WIND | 135 | 1 | 135
Sweetwater Wind 4 LLC | 172 | WIND | 241 | 1 | 241
Sweetwater Wind 5 | 173 | WIND | 80.5 | 1 | 80.5
Trent Wind Farm LP | 184 | WIND | 150 | 1 | 150
West Texas Renewables LLC | 200 | WIND | 7 | 1 | 7
West Texas Wind Energy LLC | 201 | WIND | 75 | 1 | 75
West Texas Windplant | 202 | WIND | 33.6 | 1 | 33.6
Whirlwind Energy Center | 204 | WIND | 59.8 | 1 | 59.8
Woodward Mountain I | 208 | WIND | 82 | 1 | 82
Woodward Mountain II | 209 | WIND | 78 | 1 | 78
Insert Spacer
73915.4

## eGrid Data Cleaned
2007 ERCOT Data from eGrid2010 v1.1
Added by Bryan
eGRID2010 year 2007 file plant sequence number | Plant state abbreviation | Plant name | DOE/EIA ORIS plant or facility code | Power control area name | eGRID subregion name | Number of boilers | Number of generators | Plant combustion status | Plant primary fuel | Plant primary coal/oil/gas/ other fossil fuel category | Plant primary fuel generation category | Generator prime mover type (partial lookup with manual) | Generator category (partial manual) | Comment | Flag indicating if the plant burned or generated any amount of coal: 1 = Yes | Plant capacity factor | Plant nameplate capacity (MW) | Combined heat and power (CHP) plant adjustment flag: 1 = Yes | CHP plant useful thermal output (MMBtu) | CHP plant power to heat ratio | CHP plant electric allocation factor | Plant pumped storage flag: 1 = Yes | Plant annual heat input (MMBtu) | Plant ozone season heat input (MMBtu) | Plant annual net generation (MWh) | Plant annual CO2 equivalent emissions (tons) | Plant annual CO2 equivalent total output emission rate (lb/MWh) | Plant annual CO2 input emission rate (lb/MMBtu) | Plant nominal heat rate (Btu/kWh) | Plant annual coal net generation (MWh) | Plant annual oil net generation (MWh) | Plant annual gas net generation (MWh) | Plant annual nuclear net generation (MWh) | Plant annual hydro net generation (MWh) | Plant annual biomass net generation (MWh) | Plant annual wind net generation (MWh) | Plant annual solar net generation (MWh) | Plant annual geothermal net generation (MWh) | Plant annual other fossil net generation (MWh) | Plant annual other unknown/ purchased fuel net generation (MWh) | Plant annual total nonrenewables net generation (MWh) | Plant annual total renewables net generation (MWh) | Plant annual total nonhydro renewables net generation (MWh) | Plant annual total combustion net generation (MWh) | Plant annual total noncombustion net generation (MWh) | Plant coal generation percent (resource mix) | Plant oil generation percent (resource mix) | Plant gas generation percent (resource mix) | Plant nuclear generation percent (resource mix) | Plant hydro generation percent (resource mix) | Plant biomass generation percent (resource mix) | Plant wind generation percent (resource mix) | Plant solar generation percent (resource mix) | Plant geothermal generation percent (resource mix) | Plant other fossil generation percent (resource mix) | Plant other unknown / purchased fuel generation percent (resource mix) | Plant total nonrenewables generation percent (resource mix) | Plant total renewables generation percent (resource mix) | Plant total nonhydro renewables generation percent (resource mix) | Plant total combustion generation percent (resource mix) | Plant total noncombustion generation percent (resource mix)
SEQPLT07 | PSTATABB | PNAME | ORISPL | PCANAME | SRNAME | NUMBLR | NUMGEN | COMBUST | PLPRMFL | PLFUELCT | PLPFGNCT | PRMVR | RAW_TYPE |  | COALFLAG | CAPFAC | NAMEPCAP | CHPFLAG | USETHRMO | PWRTOHT | ELCALLOC | PSFLAG | PLHTIAN | PLHTIOZ | PLNGENAN | PLCO2EQA | PLC2ERTA | PLCO2RA | PLHTRT | PLGENACL | PLGENAOL | PLGENAGS | PLGENANC | PLGENAHY | PLGENABM | PLGENAWI | PLGENASO | PLGENAGT | PLGENAOF | PLGENAOP | PLGENATN | PLGENATR | PLGENATH | PLGENACY | PLGENACN | PLCLPR | PLOLPR | PLGSPR | PLNCPR | PLHYPR | PLBMPR | PLWIPR | PLSOPR | PLGTPR | PLOFPR | PLOPPR | PLTNPR | PLTRPR | PLTHPR | PLCYPR | PLCNPR
4324 | TX | Abbott TP 3 | 3581 | ERCOT ISO | ERCOT All | 0 | 2 | 0 | WAT |  | HYDRO | HY | HYDRO |  | 0 | 0.6432 | 2.8 | 0 | 0 | 0 | 0 | 0 | 0 | 0 | 15775.65 | 0 | 0 | 0 | N/A | 0 | 0 | 0 | 0 | 15775.65 | 0 | 0 | 0 | 0 | 0 | 0 | 0 | 15775.65 | 0 | 0 | 15775.65 | 0 | 0 | 0 | 0 | 100 | 0 | 0 | 0 | 0 | 0 | 0 | 0 | 100 | 0 | 0 | 100
4326 | TX | AES Deepwater | 10670 | ERCOT ISO | ERCOT All | 1 | 1 | 1 | PC | OIL | OIL | ST | OIL |  | 0 | 0.6114 | 184 | 1 | 57953.6 | 58.0334 | 0.98724 | 0 | 11780260.328 | 5461796.1245 | 985422.463 | 1265690.1893 | 2568.8276 | 213.7524 | 11954.5279 | 0 | 985422.463 | 0 | 0 | 0 | 0 | 0 | 0 | 0 | 0 | 0 | 985422.463 | 0 | 0 | 985422.463 | 0 | 0 | 100 | 0 | 0 | 0 | 0 | 0 | 0 | 0 | 0 | 0 | 100 | 0 | 0 | 100 | 0
4328 | TX | Altura CoGen LLC | 50815 | ERCOT ISO | ERCOT All | 6 | 7 | 1 | NG | GAS | GAS | 6CT+1CA | CCGT |  | 0 | 0.5328 | 643.6 | 1 | 1159867.2 | 8.8394 | 0.92179 | 0 | 32044497.6277 | 13861092.3273 | 3003975.54 | 1906308.3632 | 1269.1903 | 118.8577 | 10667.363 | 0 | 0 | 3003975.54 | 0 | 0 | 0 | 0 | 0 | 0 | 0 | 0 | 3003975.54 | 0 | 0 | 3003975.54 | 0 | 0 | 0 | 100 | 0 | 0 | 0 | 0 | 0 | 0 | 0 | 0 | 100 | 0 | 0 | 100 | 0
4329 | TX | Amistad Dam & Power | 6128 | ERCOT ISO | ERCOT All | 0 | 2 | 0 | WAT |  | HYDRO | HY | HYDRO |  | 0 | 0.2567 | 66 | 0 | 0 | 0 | 0 | 0 | 0 | 0 | 148406 | 0 | 0 | 0 | N/A | 0 | 0 | 0 | 0 | 148406 | 0 | 0 | 0 | 0 | 0 | 0 | 0 | 148406 | 0 | 0 | 148406 | 0 | 0 | 0 | 0 | 100 | 0 | 0 | 0 | 0 | 0 | 0 | 0 | 100 | 0 | 0 | 100
4330 | TX | Arthur Von Rosenberg | 7512 | ERCOT ISO | ERCOT All | 2 | 3 | 1 | NG | GAS | GAS | 2CT+1CA | NG_CCGT |  | 0 | 0.2804 | 550 | 0 | 0 | 0 | 0 | 0 | 10129939.975 | 6775942.8 | 1350815 | 602616.6218 | 892.2267 | 118.8562 | 7499.132 | 0 | 0 | 1350815 | 0 | 0 | 0 | 0 | 0 | 0 | 0 | 0 | 1350815 | 0 | 0 | 1350815 | 0 | 0 | 0 | 100 | 0 | 0 | 0 | 0 | 0 | 0 | 0 | 0 | 100 | 0 | 0 | 100 | 0
4331 | TX | Atascosita | 55526 | ERCOT ISO | ERCOT All | 0 | 6 | 1 | LFG |  | BIOMASS | IC | BIOMASS |  | 0 | 1.0014 | 8.2 | 0 | 0 | 0 | 0 | 0 | 816554 | 258876 | 71928.999 | 0 | 0 | 0 | 11352.2225 | 0 | 0 | 0 | 0 | 0 | 71928.999 | 0 | 0 | 0 | 0 | 0 | 0 | 71928.999 | 71928.999 | 71928.999 | 0 | 0 | 0 | 0 | 0 | 0 | 100 | 0 | 0 | 0 | 0 | 0 | 0 | 100 | 100 | 100 | 0
4332 | TX | Austin | 3594 | ERCOT ISO | ERCOT All | 0 | 2 | 0 | WAT |  | HYDRO | HY | HYDRO |  | 0 | 0.2993 | 16 | 0 | 0 | 0 | 0 | 0 | 0 | 0 | 41952 | 0 | 0 | 0 | N/A | 0 | 0 | 0 | 0 | 41952 | 0 | 0 | 0 | 0 | 0 | 0 | 0 | 41952 | 0 | 0 | 41952 | 0 | 0 | 0 | 0 | 100 | 0 | 0 | 0 | 0 | 0 | 0 | 0 | 100 | 0 | 0 | 100
4333 | TX | Austin Gas Recovery | 56524 | ERCOT ISO | ERCOT All | 0 | 4 | 1 | LFG |  | BIOMASS | IC | BIOMASS |  | 0 | 0.1298 | 6.4 | 0 | 0 | 0 | 0 | 0 | 87475 | 0 | 7276 | 0 | 0 | 0 | 12022.4024 | 0 | 0 | 0 | 0 | 0 | 7276 | 0 | 0 | 0 | 0 | 0 | 0 | 7276 | 7276 | 7276 | 0 | 0 | 0 | 0 | 0 | 0 | 100 | 0 | 0 | 0 | 0 | 0 | 0 | 100 | 100 | 100 | 0
4334 | TX | Barney M Davis | 4939 | ERCOT ISO | ERCOT All | 2 | 2 | 1 | NG | GAS | GAS | ST | NG_ST |  | 0 | 0.0449 | 703 | 0 | 0 | 0 | 0 | 0 | 3154954.625 | 2695884.8 | 276375 | 187687.6022 | 1358.2097 | 118.8584 | 11415.4848 | 0 | 0 | 276375 | 0 | 0 | 0 | 0 | 0 | 0 | 0 | 0 | 276375 | 0 | 0 | 276375 | 0 | 0 | 0 | 100 | 0 | 0 | 0 | 0 | 0 | 0 | 0 | 0 | 100 | 0 | 0 | 100 | 0
4335 | TX | BASF Freeport Works | 55311 | ERCOT ISO | ERCOT All | 0 | 2 | 1 | NG | GAS | GAS | 1CT+1CA | CCGT |  | 0 | 0.7842 | 92.7 | 1 | 3849943.2 | 0.5646 | 0.47183 | 0 | 3804782.8596 | 1434907.22 | 636844 | 222597.0177 | 699.0629 | 116.8879 | 5974.4346 | 0 | 0 | 636844 | 0 | 0 | 0 | 0 | 0 | 0 | 0 | 0 | 636844 | 0 | 0 | 636844 | 0 | 0 | 0 | 100 | 0 | 0 | 0 | 0 | 0 | 0 | 0 | 0 | 100 | 0 | 0 | 100 | 0
4336 | TX | Bastrop Energy Center | 55168 | ERCOT ISO | ERCOT All | 2 | 3 | 1 | NG | GAS | GAS | 2CT+1CA | NG_CCGT |  | 0 | 0.3486 | 727.8 | 0 | 0 | 0 | 0 | 0 | 17433236.319 | 8007130.652 | 2222228 | 1037048.0265 | 933.3408 | 118.8525 | 7844.9359 | 0 | 0 | 2222228 | 0 | 0 | 0 | 0 | 0 | 0 | 0 | 0 | 2222228 | 0 | 0 | 2222228 | 0 | 0 | 0 | 100 | 0 | 0 | 0 | 0 | 0 | 0 | 0 | 0 | 100 | 0 | 0 | 100 | 0
4337 | TX | Baylor University Cogen | 10317 | ERCOT ISO | ERCOT All | 0 | 1 | 1 | NG | GAS | GAS | GT | NG_GT |  | 0 | 0.4038 | 3.4 | 1 | 0 | N/A | 1 | 0 | 55189 | 27061 | 12026.56 | 3228.8063 | 536.9459 | 116.8879 | 4588.9265 | 0 | 0 | 12026.56 | 0 | 0 | 0 | 0 | 0 | 0 | 0 | 0 | 12026.56 | 0 | 0 | 12026.56 | 0 | 0 | 0 | 100 | 0 | 0 | 0 | 0 | 0 | 0 | 0 | 0 | 100 | 0 | 0 | 100 | 0
4338 | TX | Bayou Cogen Plant | 10298 | ERCOT ISO | ERCOT All | 0 | 4 | 1 | NG | GAS | GAS | GT | NG_GT |  | 0 | 0.6405 | 300 | 1 | 12201612 | 0.4708 | 0.38567 | 0 | 9300606.3188 | 3879683.2538 | 1683287.2 | 544127.5642 | 646.5059 | 116.8879 | 5525.2641 | 0 | 0 | 1513348.584 | 0 | 0 | 0 | 0 | 0 | 0 | 169938.616 | 0 | 1683287.2 | 0 | 0 | 1683287.2 | 0 | 0 | 0 | 89.9044 | 0 | 0 | 0 | 0 | 0 | 0 | 10.0956 | 0 | 100 | 0 | 0 | 100 | 0
4339 | TX | Baytown | 55551 | ERCOT ISO | ERCOT All | 0 | 4 | 1 | LFG |  | BIOMASS | IC | BIOMASS |  | 0 | 0.4668 | 5.2 | 0 | 0 | 0 | 0 | 0 | 244804 | 77611 | 21263.998 | 0 | 0 | 0 | 11512.6045 | 0 | 0 | 0 | 0 | 0 | 21263.998 | 0 | 0 | 0 | 0 | 0 | 0 | 21263.998 | 21263.998 | 21263.998 | 0 | 0 | 0 | 0 | 0 | 0 | 100 | 0 | 0 | 0 | 0 | 0 | 0 | 100 | 100 | 100 | 0
4340 | TX | Baytown Energy Center | 55327 | ERCOT ISO | ERCOT All | 3 | 4 | 1 | NG | GAS | GAS | 2CT+1CA | CCGT |  | 0 | 0.5764 | 914.6 | 1 | 200750.4 | 78.5138 | 0.99054 | 0 | 36150290.2595 | 16174771.2232 | 4618128.29 | 2150547.5794 | 931.3503 | 118.857 | 7827.9095 | 0 | 0 | 4618128.29 | 0 | 0 | 0 | 0 | 0 | 0 | 0 | 0 | 4618128.29 | 0 | 0 | 4618128.29 | 0 | 0 | 0 | 100 | 0 | 0 | 0 | 0 | 0 | 0 | 0 | 0 | 100 | 0 | 0 | 100 | 0
4341 | TX | Benedum Plant | 54458 | ERCOT ISO | ERCOT All | 0 | 2 | 1 | NG | GAS | GAS | IC | NG_IC |  | 0 | 0.2046 | 2 | 0 | 0 | 0 | 0 | 0 | 45738 | 22426 | 3583.999 | 2675.88 | 1493.237 | 116.8879 | 12761.7223 | 0 | 0 | 3583.999 | 0 | 0 | 0 | 0 | 0 | 0 | 0 | 0 | 3583.999 | 0 | 0 | 3583.999 | 0 | 0 | 0 | 100 | 0 | 0 | 0 | 0 | 0 | 0 | 0 | 0 | 100 | 0 | 0 | 100 | 0
4342 | TX | Big Brown | 3497 | ERCOT ISO | ERCOT All | 2 | 2 | 1 | LIG | COAL | COAL | ST | COAL_LIG |  | 1 | 0.8223 | 1186.8 | 0 | 0 | 0 | 0 | 0 | 91454733.291 | 35045006.874 | 8548875.001 | 10008392.002 | 2341.4524 | 217.7401 | 10697.8676 | 8526769.753 | 0 | 22105.248 | 0 | 0 | 0 | 0 | 0 | 0 | 0 | 0 | 8548875.001 | 0 | 0 | 8548875.001 | 0 | 99.7414 | 0 | 0.2586 | 0 | 0 | 0 | 0 | 0 | 0 | 0 | 0 | 100 | 0 | 0 | 100 | 0
4343 | TX | Big Spring Wind Power Facility | 54979 | ERCOT ISO | ERCOT All | 0 | 1 | 0 | WND |  | WIND | WT | WIND |  | 0 | 0.2745 | 34.3 | 0 | 0 | 0 | 0 | 0 | 0 | 0 | 82483 | 0 | 0 | 0 | N/A | 0 | 0 | 0 | 0 | 0 | 0 | 82483 | 0 | 0 | 0 | 0 | 0 | 82483 | 82483 | 0 | 82483 | 0 | 0 | 0 | 0 | 0 | 0 | 100 | 0 | 0 | 0 | 0 | 0 | 100 | 100 | 0 | 100
4345 | TX | Bluebonnet | 55552 | ERCOT ISO | ERCOT All | 0 | 4 | 1 | LFG |  | BIOMASS | IC | BIOMASS |  | 0 | 0.2807 | 4 | 0 | 0 | 0 | 0 | 0 | 118273 | 37496 | 9837.001 | 0 | 0 | 0 | 12023.2782 | 0 | 0 | 0 | 0 | 0 | 9837.001 | 0 | 0 | 0 | 0 | 0 | 0 | 9837.001 | 9837.001 | 9837.001 | 0 | 0 | 0 | 0 | 0 | 0 | 100 | 0 | 0 | 0 | 0 | 0 | 0 | 100 | 100 | 100 | 0
4347 | TX | Bosque County Peaking | 55172 | ERCOT ISO | ERCOT All | 3 | 5 | 1 | NG | GAS | GAS | 2CA+1GT+1GT | NG_CCGT |  | 0 | 0.1835 | 557 | 0 | 0 | 0 | 0 | 0 | 6839925.325 | 5146041.9 | 895350 | 406904.1377 | 908.9275 | 118.858 | 7639.3872 | 0 | 0 | 895350 | 0 | 0 | 0 | 0 | 0 | 0 | 0 | 0 | 895350 | 0 | 0 | 895350 | 0 | 0 | 0 | 100 | 0 | 0 | 0 | 0 | 0 | 0 | 0 | 0 | 100 | 0 | 0 | 100 | 0
4348 | TX | BP Chemicals Green Lake Plant | 50404 | ERCOT ISO | ERCOT All | 0 | 2 | 1 | WH |  | WSTHTOTPUR | ST | WSTHTOTPUR |  | 0 | 0.6667 | 38.8 | 1 | 0 | N/A | N/A | 0 | 0 | 961192 | 226607.52 | 0 | 0 | 0 | 0 | 0 | 0 | 0 | 0 | 0 | 0 | 0 | 0 | 0 | 0 | 226607.52 | 226607.52 | 0 | 0 | 226607.52 | 0 | 0 | 0 | 0 | 0 | 0 | 0 | 0 | 0 | 0 | 0 | 100 | 100 | 0 | 0 | 100 | 0
4350 | TX | Brazos Valley Generating Facility | 55357 | ERCOT ISO | ERCOT All | 2 | 3 | 1 | NG | GAS | GAS | 2CT+1CA | NG_CCGT |  | 0 | 0.4619 | 675.6 | 0 | 0 | 0 | 0 | 0 | 20396074.875 | 10605084.7 | 2733434 | 1213337.5192 | 887.7752 | 118.8564 | 7461.7038 | 0 | 0 | 2733434 | 0 | 0 | 0 | 0 | 0 | 0 | 0 | 0 | 2733434 | 0 | 0 | 2733434 | 0 | 0 | 0 | 100 | 0 | 0 | 0 | 0 | 0 | 0 | 0 | 0 | 100 | 0 | 0 | 100 | 0
4351 | TX | Brazos Wind Farm | 56111 | ERCOT ISO | ERCOT All | 0 | 1 | 0 | WND |  | WIND | WT | WIND |  | 0 | 0.3351 | 160 | 0 | 0 | 0 | 0 | 0 | 0 | 0 | 469682 | 0 | 0 | 0 | N/A | 0 | 0 | 0 | 0 | 0 | 0 | 469682 | 0 | 0 | 0 | 0 | 0 | 469682 | 469682 | 0 | 469682 | 0 | 0 | 0 | 0 | 0 | 0 | 100 | 0 | 0 | 0 | 0 | 0 | 100 | 100 | 0 | 100
4352 | TX | Bridgeport Gas Processing Plant | 55053 | ERCOT ISO | ERCOT All | 0 | 10 | 1 | NG | GAS | GAS | IC | NG_IC |  | 0 | 0.643 | 7 | 0 | 0 | 0 | 0 | 0 | 400061 | 196155 | 39429.32 | 23405.3792 | 1187.2068 | 116.8879 | 10146.282 | 0 | 0 | 39429.32 | 0 | 0 | 0 | 0 | 0 | 0 | 0 | 0 | 39429.32 | 0 | 0 | 39429.32 | 0 | 0 | 0 | 100 | 0 | 0 | 0 | 0 | 0 | 0 | 0 | 0 | 100 | 0 | 0 | 100 | 0
4354 | TX | Bryan | 3561 | ERCOT ISO | ERCOT All | 0 | 5 | 1 | NG | GAS | GAS | GT | NG_GT |  | 0 | 0.0013 | 138 | 0 | 0 | 0 | 0 | 0 | 34953 | 17138 | 1611.999 | 2044.9087 | 2537.1091 | 116.8879 | 21683.0159 | 0 | 0 | 1611.999 | 0 | 0 | 0 | 0 | 0 | 0 | 0 | 0 | 1611.999 | 0 | 0 | 1611.999 | 0 | 0 | 0 | 100 | 0 | 0 | 0 | 0 | 0 | 0 | 0 | 0 | 100 | 0 | 0 | 100 | 0
4355 | TX | Buchanan | 3595 | ERCOT ISO | ERCOT All | 0 | 3 | 0 | WAT |  | HYDRO | HY | HYDRO |  | 0 | 0.0923 | 47.8 | 0 | 0 | 0 | 0 | 0 | 0 | 0 | 38643.001 | 0 | 0 | 0 | N/A | 0 | 0 | 0 | 0 | 38643.001 | 0 | 0 | 0 | 0 | 0 | 0 | 0 | 38643.001 | 0 | 0 | 38643.001 | 0 | 0 | 0 | 0 | 100 | 0 | 0 | 0 | 0 | 0 | 0 | 0 | 100 | 0 | 0 | 100
4356 | TX | Buffalo Gap II | 56484 | ERCOT ISO | ERCOT All | 0 | 1 | 0 | WND |  | WIND | WT | WIND |  | 0 | 0.1421 | 232.5 | 0 | 0 | 0 | 0 | 0 | 0 | 0 | 289344 | 0 | 0 | 0 | N/A | 0 | 0 | 0 | 0 | 0 | 0 | 289344 | 0 | 0 | 0 | 0 | 0 | 289344 | 289344 | 0 | 289344 | 0 | 0 | 0 | 0 | 0 | 0 | 100 | 0 | 0 | 0 | 0 | 0 | 100 | 100 | 0 | 100
4357 | TX | Buffalo Gap Wind Farm | 56240 | ERCOT ISO | ERCOT All | 0 | 1 | 0 | WND |  | WIND | WT | WIND |  | 0 | 0.3202 | 120.6 | 0 | 0 | 0 | 0 | 0 | 0 | 0 | 338276 | 0 | 0 | 0 | N/A | 0 | 0 | 0 | 0 | 0 | 0 | 338276 | 0 | 0 | 0 | 0 | 0 | 338276 | 338276 | 0 | 338276 | 0 | 0 | 0 | 0 | 0 | 0 | 100 | 0 | 0 | 0 | 0 | 0 | 100 | 100 | 0 | 100
4358 | TX | C E Newman | 3574 | ERCOT ISO | ERCOT All | 1 | 1 | 1 | NG | GAS | GAS | ST | NG_ST |  | 0 | 0.0013 | 44 | 0 | 0 | 0 | 0 | 0 | 13075.175 | 13075.175 | 484 | 777.9171 | 3214.5334 | 118.8703 | 27014.8244 | 0 | 0 | 484 | 0 | 0 | 0 | 0 | 0 | 0 | 0 | 0 | 484 | 0 | 0 | 484 | 0 | 0 | 0 | 100 | 0 | 0 | 0 | 0 | 0 | 0 | 0 | 0 | 100 | 0 | 0 | 100 | 0
4359 | TX | C R Wing Cogen Plant | 52176 | ERCOT ISO | ERCOT All | 2 | 3 | 1 | NG | GAS | GAS | 1CA+2CT | CCGT |  | 0 | 0.3118 | 230 | 1 | 908588 | 2.36 | 0.75884 | 0 | 4503379.0938 | 3224416.8437 | 628256.39 | 267907.005 | 852.8588 | 118.8593 | 7168.0594 | 0 | 0 | 628256.39 | 0 | 0 | 0 | 0 | 0 | 0 | 0 | 0 | 628256.39 | 0 | 0 | 628256.39 | 0 | 0 | 0 | 100 | 0 | 0 | 0 | 0 | 0 | 0 | 0 | 0 | 100 | 0 | 0 | 100 | 0
4360 | TX | Callahan Divide Wind Energy Center | 56270 | ERCOT ISO | ERCOT All | 0 | 1 | 0 | WND |  | WIND | WT | WIND |  | 0 | 0.3718 | 114 | 0 | 0 | 0 | 0 | 0 | 0 | 0 | 371288 | 0 | 0 | 0 | N/A | 0 | 0 | 0 | 0 | 0 | 0 | 371288 | 0 | 0 | 0 | 0 | 0 | 371288 | 371288 | 0 | 371288 | 0 | 0 | 0 | 0 | 0 | 0 | 100 | 0 | 0 | 0 | 0 | 0 | 100 | 100 | 0 | 100
4361 | TX | Canyon | 791 | ERCOT ISO | ERCOT All | 0 | 2 | 0 | WAT |  | HYDRO | HY | HYDRO |  | 0 | 0.3193 | 6 | 0 | 0 | 0 | 0 | 0 | 0 | 0 | 16782 | 0 | 0 | 0 | N/A | 0 | 0 | 0 | 0 | 16782 | 0 | 0 | 0 | 0 | 0 | 0 | 0 | 16782 | 0 | 0 | 16782 | 0 | 0 | 0 | 0 | 100 | 0 | 0 | 0 | 0 | 0 | 0 | 0 | 100 | 0 | 0 | 100
4362 | TX | Cedar Bayou | 3460 | ERCOT ISO | ERCOT All | 2 | 3 | 1 | NG | GAS | GAS | ST | NG_ST | 1ST retired | 0 | 0.0929 | 1530 | 0 | 0 | 0 | 0 | 0 | 20029530.911 | 12535793.201 | 1866800 | 1191573.474 | 1276.5947 | 118.8605 | 10729.3395 | 0 | 0 | 1866800 | 0 | 0 | 0 | 0 | 0 | 0 | 0 | 0 | 1866800 | 0 | 0 | 1866800 | 0 | 0 | 0 | 100 | 0 | 0 | 0 | 0 | 0 | 0 | 0 | 0 | 100 | 0 | 0 | 100 | 0
4364 | TX | Celanese Engineering Resin | 10243 | ERCOT ISO | ERCOT All | 0 | 1 | 1 | NG | GAS | GAS | GT | NG_GT |  | 0 | 0.0276 | 44.2 | 1 | 993928.8 | 0.0367 | 0.47183 | 0 | 660437.9087 | 323823.5346 | 10700 | 38638.6068 | 7222.1695 | 116.8879 | 61723.169 | 0 | 0 | 10700 | 0 | 0 | 0 | 0 | 0 | 0 | 0 | 0 | 10700 | 0 | 0 | 10700 | 0 | 0 | 0 | 100 | 0 | 0 | 0 | 0 | 0 | 0 | 0 | 0 | 100 | 0 | 0 | 100 | 0
4365 | TX | Central Utility Plant | 10184 | ERCOT ISO | ERCOT All | 0 | 3 | 1 | NG | GAS | GAS | 2IC+1ST | NG_IC |  | 0 | 0.1044 | 14.3 | 1 | 22405.6 | 1.9925 | 0.72652 | 0 | 220543.7193 | 106939.6669 | 13080 | 13015.5518 | 1990.1455 | 117.9003 | 16861.1406 | 0 | 287.145 | 12792.855 | 0 | 0 | 0 | 0 | 0 | 0 | 0 | 0 | 13080 | 0 | 0 | 13080 | 0 | 0 | 2.1953 | 97.8047 | 0 | 0 | 0 | 0 | 0 | 0 | 0 | 0 | 100 | 0 | 0 | 100 | 0
4366 | TX | Channel Energy Center | 55299 | ERCOT ISO | ERCOT All | 2 | 3 | 1 | NG | GAS | GAS | 1CA+1CT | CCGT |  | 0 | 0.4327 | 715 | 1 | 8566361.6 | 1.0797 | 0.5901 | 0 | 16761476.8857 | 6734126.1531 | 2710014.13 | 997127.0784 | 735.8833 | 118.8573 | 6185.0146 | 0 | 0 | 1966801.548 | 0 | 0 | 0 | 0 | 0 | 0 | 743212.582 | 0 | 2710014.13 | 0 | 0 | 2710014.13 | 0 | 0 | 0 | 72.5753 | 0 | 0 | 0 | 0 | 0 | 0 | 27.4247 | 0 | 100 | 0 | 0 | 100 | 0
4367 | TX | Channelview Cogeneration Plant | 55187 | ERCOT ISO | ERCOT All | 4 | 5 | 1 | NG | GAS | GAS | 1CA+4CT | CCGT |  | 0 | 0.648 | 918.3 | 1 | 22018999.2 | 0.808 | 0.51861 | 0 | 27181158.6683 | 12034301.7335 | 5212797.46 | 1616978.2554 | 620.3879 | 118.8567 | 5214.3132 | 0 | 0 | 5212797.46 | 0 | 0 | 0 | 0 | 0 | 0 | 0 | 0 | 5212797.46 | 0 | 0 | 5212797.46 | 0 | 0 | 0 | 100 | 0 | 0 | 0 | 0 | 0 | 0 | 0 | 0 | 100 | 0 | 0 | 100 | 0
4368 | TX | Chocolate Bayou Plant | 10418 | ERCOT ISO | ERCOT All | 0 | 4 | 1 | NG | GAS | GAS | ST | NG_ST |  | 0 | 0.4783 | 55.3 | 1 | 2827358.4 | 0.2797 | 0.27163 | 0 | 1452707.0637 | 636738.0474 | 231699.05 | 84989.9382 | 733.6235 | 116.8879 | 6269.8016 | 0 | 0 | 231699.05 | 0 | 0 | 0 | 0 | 0 | 0 | 0 | 0 | 231699.05 | 0 | 0 | 231699.05 | 0 | 0 | 0 | 100 | 0 | 0 | 0 | 0 | 0 | 0 | 0 | 0 | 100 | 0 | 0 | 100 | 0
4369 | TX | Chocolate Bayou Works | 10154 | ERCOT ISO | ERCOT All | 0 | 1 | 1 | NG | GAS | GAS | GT | NG_GT |  | 0 | 0.7304 | 41 | 1 | 2379766.4 | 0.3762 | 0.33407 | 0 | 1382328.586 | 677777.0117 | 262345 | 80872.4787 | 616.5353 | 116.8879 | 5269.125 | 0 | 0 | 262345 | 0 | 0 | 0 | 0 | 0 | 0 | 0 | 0 | 262345 | 0 | 0 | 262345 | 0 | 0 | 0 | 100 | 0 | 0 | 0 | 0 | 0 | 0 | 0 | 0 | 100 | 0 | 0 | 100 | 0
4370 | TX | Clear Lake Cogeneration Ltd | 10741 | ERCOT ISO | ERCOT All | 0 | 5 | 1 | NG | GAS | GAS | 3CT+2CA | CCGT |  | 0 | 0.1321 | 465.2 | 1 | 2009898.4 | 0.9141 | 0.54931 | 0 | 3030983.1589 | 1698387.5575 | 538318.96 | 177326.233 | 658.8147 | 116.8879 | 5630.4596 | 0 | 0 | 538318.96 | 0 | 0 | 0 | 0 | 0 | 0 | 0 | 0 | 538318.96 | 0 | 0 | 538318.96 | 0 | 0 | 0 | 100 | 0 | 0 | 0 | 0 | 0 | 0 | 0 | 0 | 100 | 0 | 0 | 100 | 0
4371 | TX | Coastal Plains | 55554 | ERCOT ISO | ERCOT All | 0 | 4 | 1 | LFG |  | BIOMASS | IC | BIOMASS |  | 0 | 0.741 | 5.2 | 0 | 0 | 0 | 0 | 0 | 379048 | 120170 | 33756 | 0 | 0 | 0 | 11229.0556 | 0 | 0 | 0 | 0 | 0 | 33756 | 0 | 0 | 0 | 0 | 0 | 0 | 33756 | 33756 | 33756 | 0 | 0 | 0 | 0 | 0 | 0 | 100 | 0 | 0 | 0 | 0 | 0 | 0 | 100 | 100 | 100 | 0
4372 | TX | Coleto Creek | 6178 | ERCOT ISO | ERCOT All | 1 | 1 | 1 | SUB | COAL | COAL | ST | COAL_SUB |  | 1 | 0.8019 | 600.4 | 0 | 0 | 0 | 0 | 0 | 42738057.945 | 21297732.825 | 4217795 | 4409091.128 | 2090.7091 | 205.2001 | 10132.7964 | 4217795 | 0 | 0 | 0 | 0 | 0 | 0 | 0 | 0 | 0 | 0 | 4217795 | 0 | 0 | 4217795 | 0 | 100 | 0 | 0 | 0 | 0 | 0 | 0 | 0 | 0 | 0 | 0 | 100 | 0 | 0 | 100 | 0
4373 | TX | Colorado Bend Energy Center | 56350 | ERCOT ISO | ERCOT All | 2 | 5 | 1 | NG | GAS | GAS | 4CT+1CA | NG_CCGT |  | 0 | 0.0757 | 451.1 | 0 | 0 | 0 | 0 | 0 | 2208454.905 | 1581750.325 | 299023 | 131379.1912 | 878.723 | 118.8572 | 7385.5687 | 0 | 0 | 299023 | 0 | 0 | 0 | 0 | 0 | 0 | 0 | 0 | 299023 | 0 | 0 | 299023 | 0 | 0 | 0 | 100 | 0 | 0 | 0 | 0 | 0 | 0 | 0 | 0 | 100 | 0 | 0 | 100 | 0
4374 | TX | Comanche Peak | 6145 | ERCOT ISO | ERCOT All | 0 | 2 | 0 | NUC |  | NUCLEAR | ST | NUCLEAR |  | 0 | 0.8853 | 2430 | 0 | 0 | 0 | 0 | 0 | 0 | 0 | 18845747 | 0 | 0 | 0 | N/A | 0 | 0 | 0 | 18845747 | 0 | 0 | 0 | 0 | 0 | 0 | 0 | 18845747 | 0 | 0 | 0 | 18845747 | 0 | 0 | 0 | 100 | 0 | 0 | 0 | 0 | 0 | 0 | 0 | 100 | 0 | 0 | 0 | 100
4377 | TX | Corpus Christi | 50475 | ERCOT ISO | ERCOT All | 0 | 1 | 1 | NG | GAS | GAS | GT | NG_GT |  | 0 | 0.7615 | 41 | 1 | 1504466.4 | 0.6205 | 0.45274 | 0 | 1461643.5193 | 716666.5904 | 273504.281 | 85512.7613 | 625.312 | 116.8879 | 5344.134 | 0 | 0 | 273504.281 | 0 | 0 | 0 | 0 | 0 | 0 | 0 | 0 | 273504.281 | 0 | 0 | 273504.281 | 0 | 0 | 0 | 100 | 0 | 0 | 0 | 0 | 0 | 0 | 0 | 0 | 100 | 0 | 0 | 100 | 0
4378 | TX | Corpus Christi Energy Center | 55206 | ERCOT ISO | ERCOT All | 2 | 3 | 1 | NG | GAS | GAS | 2CT+1CA | CCGT |  | 0 | 0.4964 | 575.5 | 1 | 0 | N/A | 0.91986 | 0 | 23861859.7411 | 10139258.6991 | 2502331 | 1397734.6147 | 1117.1461 | 117.031 | 9535.8527 | 0 | 0 | 2502331 | 0 | 0 | 0 | 0 | 0 | 0 | 0 | 0 | 2502331 | 0 | 0 | 2502331 | 0 | 0 | 0 | 100 | 0 | 0 | 0 | 0 | 0 | 0 | 0 | 0 | 100 | 0 | 0 | 100 | 0
4379 | TX | Corpus Refinery | 50026 | ERCOT ISO | ERCOT All | 0 | 2 | 1 | NG | GAS | GAS | GT | NG_GT |  | 0 | 0.4768 | 64.7 | 1 | 1323754.4 | 0.6968 | 0.4816 | 0 | 1741826.8852 | 777115.8513 | 270243.82 | 101904.7563 | 754.169 | 116.8879 | 6445.3903 | 0 | 0 | 270243.82 | 0 | 0 | 0 | 0 | 0 | 0 | 0 | 0 | 270243.82 | 0 | 0 | 270243.82 | 0 | 0 | 0 | 100 | 0 | 0 | 0 | 0 | 0 | 0 | 0 | 0 | 100 | 0 | 0 | 100 | 0
4381 | TX | Dansby | 6243 | ERCOT ISO | ERCOT All | 2 | 2 | 1 | NG | GAS | GAS | 1GT+ST | NG_GT |  | 0 | 0.2365 | 154.1 | 0 | 0 | 0 | 0 | 0 | 3602944.283 | 1813221.125 | 319191.999 | 214328.9754 | 1342.947 | 118.8532 | 11287.7024 | 0 | 0 | 319191.999 | 0 | 0 | 0 | 0 | 0 | 0 | 0 | 0 | 319191.999 | 0 | 0 | 319191.999 | 0 | 0 | 0 | 100 | 0 | 0 | 0 | 0 | 0 | 0 | 0 | 0 | 100 | 0 | 0 | 100 | 0
4382 | TX | Decker Creek | 3548 | ERCOT ISO | ERCOT All | 2 | 6 | 1 | NG | GAS | GAS | 4GT+2ST | NG_GT |  | 0 | 0.1412 | 932 | 0 | 0 | 0 | 0 | 0 | 12682813.069 | 7681575.56 | 1152770 | 756580.9883 | 1312.6313 | 119.1869 | 11002.0326 | 0 | 25307.169 | 1127462.831 | 0 | 0 | 0 | 0 | 0 | 0 | 0 | 0 | 1152770 | 0 | 0 | 1152770 | 0 | 0 | 2.1953 | 97.8047 | 0 | 0 | 0 | 0 | 0 | 0 | 0 | 0 | 100 | 0 | 0 | 100 | 0
4383 | TX | DeCordova Steam Electric Station | 8063 | ERCOT ISO | ERCOT All | 1 | 5 | 1 | NG | GAS | GAS | 4GT+1ST | NG_GT |  | 0 | 0.0195 | 1156.8 | 0 | 0 | 0 | 0 | 0 | 2397556.463 | 2101312.446 | 197383 | 142606.2316 | 1444.9697 | 118.8336 | 12146.7222 | 0 | 2055.09 | 195327.91 | 0 | 0 | 0 | 0 | 0 | 0 | 0 | 0 | 197383 | 0 | 0 | 197383 | 0 | 0 | 1.0412 | 98.9588 | 0 | 0 | 0 | 0 | 0 | 0 | 0 | 0 | 100 | 0 | 0 | 100 | 0
4384 | TX | Deer Park Energy Center | 55464 | ERCOT ISO | ERCOT All | 4 | 5 | 1 | NG | GAS | GAS | 3CT+1CA | CCGT |  | 0 | 0.6744 | 996 | 1 | 29147564 | 0.689 | 0.47881 | 0 | 32688564.1004 | 13992376.3052 | 5884191.69 | 1944615.7912 | 660.9628 | 118.8572 | 5555.3194 | 0 | 0 | 5884191.69 | 0 | 0 | 0 | 0 | 0 | 0 | 0 | 0 | 5884191.69 | 0 | 0 | 5884191.69 | 0 | 0 | 0 | 100 | 0 | 0 | 0 | 0 | 0 | 0 | 0 | 0 | 100 | 0 | 0 | 100 | 0
4385 | TX | Delaware Mountain Windfarm | 55399 | ERCOT ISO | ERCOT All | 0 | 1 | 0 | WND |  | WIND | WT | WIND |  | 0 | 0.2242 | 30 | 0 | 0 | 0 | 0 | 0 | 0 | 0 | 58918 | 0 | 0 | 0 | N/A | 0 | 0 | 0 | 0 | 0 | 0 | 58918 | 0 | 0 | 0 | 0 | 0 | 58918 | 58918 | 0 | 58918 | 0 | 0 | 0 | 0 | 0 | 0 | 100 | 0 | 0 | 0 | 0 | 0 | 100 | 100 | 0 | 100
4387 | TX | Desert Sky | 55992 | ERCOT ISO | ERCOT All | 0 | 1 | 0 | WND |  | WIND | WT | WIND |  | 0 | 0.3446 | 160.5 | 0 | 0 | 0 | 0 | 0 | 0 | 0 | 484483 | 0 | 0 | 0 | N/A | 0 | 0 | 0 | 0 | 0 | 0 | 484483 | 0 | 0 | 0 | 0 | 0 | 484483 | 484483 | 0 | 484483 | 0 | 0 | 0 | 0 | 0 | 0 | 100 | 0 | 0 | 0 | 0 | 0 | 100 | 100 | 0 | 100
4388 | TX | DFW Gas Recovery | 50569 | ERCOT ISO | ERCOT All | 0 | 2 | 1 | LFG |  | BIOMASS | GT | BIOMASS |  | 0 | 0.6568 | 6 | 0 | 0 | 0 | 0 | 0 | 626376 | 198583 | 34520 | 0 | 0 | 0 | 18145.3071 | 0 | 0 | 0 | 0 | 0 | 34520 | 0 | 0 | 0 | 0 | 0 | 0 | 34520 | 34520 | 34520 | 0 | 0 | 0 | 0 | 0 | 0 | 100 | 0 | 0 | 0 | 0 | 0 | 0 | 100 | 100 | 100 | 0
4389 | TX | Domain Plant | 56373 | ERCOT ISO | ERCOT All | 0 | 1 | 1 | NG | GAS | GAS | GT | NG_GT |  | 0 | 0.0301 | 5 | 1 | 1632 | 2.7563 | 0.7861 | 0 | 15606.4634 | 7651.9072 | 1317.998 | 913.0487 | 1385.5085 | 116.8879 | 11841.0372 | 0 | 0 | 1317.998 | 0 | 0 | 0 | 0 | 0 | 0 | 0 | 0 | 1317.998 | 0 | 0 | 1317.998 | 0 | 0 | 0 | 100 | 0 | 0 | 0 | 0 | 0 | 0 | 0 | 0 | 100 | 0 | 0 | 100 | 0
4390 | TX | Dow Chemical Texas Operation | 52120 | ERCOT ISO | ERCOT All | 0 | 11 | 1 | NG | GAS | GAS | 8CT+2CA | CCGT | 1CA retired | 0 | 0.5062 | 1010.6 | 1 | 19837799.2 | 0.8084 | 0.51872 | 0 | 26553739.8442 | 11660742.7944 | 4698520.92 | 1553513.9631 | 661.2779 | 116.8879 | 5651.5104 | 0 | 0 | 4698520.92 | 0 | 0 | 0 | 0 | 0 | 0 | 0 | 0 | 4698520.92 | 0 | 0 | 4698520.92 | 0 | 0 | 0 | 100 | 0 | 0 | 0 | 0 | 0 | 0 | 0 | 0 | 100 | 0 | 0 | 100 | 0
4391 | TX | Dunlap TP 1 | 3582 | ERCOT ISO | ERCOT All | 0 | 2 | 0 | WAT |  | HYDRO | HY | HYDRO |  | 0 | 0.7349 | 3.6 | 0 | 0 | 0 | 0 | 0 | 0 | 0 | 23177.001 | 0 | 0 | 0 | N/A | 0 | 0 | 0 | 0 | 23177.001 | 0 | 0 | 0 | 0 | 0 | 0 | 0 | 23177.001 | 0 | 0 | 23177.001 | 0 | 0 | 0 | 0 | 100 | 0 | 0 | 0 | 0 | 0 | 0 | 0 | 100 | 0 | 0 | 100
4392 | TX | Eagle Pass | 3437 | ERCOT ISO | ERCOT All | 0 | 3 | 0 | WAT |  | HYDRO | HY | HYDRO |  | 0 | 0.6052 | 9.6 | 0 | 0 | 0 | 0 | 0 | 0 | 0 | 50895 | 0 | 0 | 0 | N/A | 0 | 0 | 0 | 0 | 50895 | 0 | 0 | 0 | 0 | 0 | 0 | 0 | 50895 | 0 | 0 | 50895 | 0 | 0 | 0 | 0 | 100 | 0 | 0 | 0 | 0 | 0 | 0 | 0 | 100 | 0 | 0 | 100
4394 | TX | EG178 Facility | 56233 | ERCOT ISO | ERCOT All | 0 | 3 | 1 | NG | GAS | GAS | 2CT+1CA | CCGT |  | 0 | 0.6391 | 153.9 | 1 | 0 | N/A | 1 | 0 | 6622279 | 0 | 861598 | 387433.2939 | 899.3366 | 116.8879 | 7686.0427 | 0 | 0 | 861598 | 0 | 0 | 0 | 0 | 0 | 0 | 0 | 0 | 861598 | 0 | 0 | 861598 | 0 | 0 | 0 | 100 | 0 | 0 | 0 | 0 | 0 | 0 | 0 | 0 | 100 | 0 | 0 | 100 | 0
4397 | TX | Ennis Power Company LLC | 55223 | ERCOT ISO | ERCOT All | 1 | 2 | 1 | NG | GAS | GAS | 1CT+1CA | NG_CCGT |  | 0 | 0.4463 | 418 | 0 | 0 | 0 | 0 | 0 | 12028411.599 | 6280187.86 | 1634129 | 715561.4662 | 875.7711 | 118.8574 | 7360.7479 | 0 | 0 | 1634129 | 0 | 0 | 0 | 0 | 0 | 0 | 0 | 0 | 1634129 | 0 | 0 | 1634129 | 0 | 0 | 0 | 100 | 0 | 0 | 0 | 0 | 0 | 0 | 0 | 0 | 100 | 0 | 0 | 100 | 0
4398 | TX | Enterprise Products Operating | 10261 | ERCOT ISO | ERCOT All | 0 | 8 | 1 | NG | GAS | GAS | GT | NG_GT |  | 0 | 0.8372 | 25.7 | 1 | 1647494.4 | 0.3905 | 0.34237 | 0 | 1010261.671 | 495347.408 | 188480 | 59104.8802 | 627.174 | 116.8879 | 5360.0471 | 0 | 0 | 188480 | 0 | 0 | 0 | 0 | 0 | 0 | 0 | 0 | 188480 | 0 | 0 | 188480 | 0 | 0 | 0 | 100 | 0 | 0 | 0 | 0 | 0 | 0 | 0 | 0 | 100 | 0 | 0 | 100 | 0
4399 | TX | Exelon LaPorte Generating Station | 55365 | ERCOT ISO | ERCOT All | 4 | 4 | 1 | NG | GAS | GAS | GT | NG_GT |  | 0 | 0.0151 | 236 | 0 | 0 | 0 | 0 | 0 | 395626.6 | 232878.3 | 31210 | 23373.8671 | 1497.8447 | 118.0401 | 12676.2768 | 0 | 0 | 31210 | 0 | 0 | 0 | 0 | 0 | 0 | 0 | 0 | 31210 | 0 | 0 | 31210 | 0 | 0 | 0 | 100 | 0 | 0 | 0 | 0 | 0 | 0 | 0 | 0 | 100 | 0 | 0 | 100 | 0
4400 | TX | ExxonMobil Baytown Refinery | 10436 | ERCOT ISO | ERCOT All | 0 | 7 | 1 | NG | GAS | GAS | GT | NG_GT |  | 0 | 0.6514 | 160.5 | 1 | 1258231.2 | 2.4842 | 0.7681 | 0 | 10715421.065 | 4250352.4433 | 915814.19 | 626900.6303 | 1369.0564 | 116.8879 | 11700.4314 | 0 | 0 | 911372.56 | 0 | 0 | 0 | 0 | 0 | 0 | 0 | 4441.63 | 915814.19 | 0 | 0 | 915814.19 | 0 | 0 | 0 | 99.515 | 0 | 0 | 0 | 0 | 0 | 0 | 0 | 0.485 | 100 | 0 | 0 | 100 | 0
4401 | TX | ExxonMobil Baytown Turbine | 10692 | ERCOT ISO | ERCOT All | 0 | 5 | 1 | NG | GAS | GAS | GT | NG_GT |  | 0 | 0.7444 | 376.9 | 1 | 14323020 | 0.5856 | 0.47183 | 0 | 14868754.2548 | 6674085.8358 | 2457731.22 | 869889.4199 | 707.88 | 116.8879 | 6049.7886 | 0 | 0 | 2457731.22 | 0 | 0 | 0 | 0 | 0 | 0 | 0 | 0 | 2457731.22 | 0 | 0 | 2457731.22 | 0 | 0 | 0 | 100 | 0 | 0 | 0 | 0 | 0 | 0 | 0 | 0 | 100 | 0 | 0 | 100 | 0
4403 | TX | Falcon Dam & Power | 6410 | ERCOT ISO | ERCOT All | 0 | 3 | 0 | WAT |  | HYDRO | HY | HYDRO |  | 0 | 0.142 | 31.5 | 0 | 0 | 0 | 0 | 0 | 0 | 0 | 39176 | 0 | 0 | 0 | N/A | 0 | 0 | 0 | 0 | 39176 | 0 | 0 | 0 | 0 | 0 | 0 | 0 | 39176 | 0 | 0 | 39176 | 0 | 0 | 0 | 0 | 100 | 0 | 0 | 0 | 0 | 0 | 0 | 0 | 100 | 0 | 0 | 100
4404 | TX | Fayette Power Project | 6179 | ERCOT ISO | ERCOT All | 3 | 3 | 1 | SUB | COAL | COAL | ST | COAL_SUB |  | 1 | 0.8203 | 1690 | 0 | 0 | 0 | 0 | 0 | 129688178.7 | 58121964.25 | 12144361.004 | 13370747.6666 | 2201.9681 | 205.0676 | 10678.8804 | 12134151.987 | 10209.017 | 0 | 0 | 0 | 0 | 0 | 0 | 0 | 0 | 0 | 12144361.004 | 0 | 0 | 12144361.004 | 0 | 99.9159 | 0.0841 | 0 | 0 | 0 | 0 | 0 | 0 | 0 | 0 | 0 | 100 | 0 | 0 | 100 | 0
4405 | TX | Forest Creek Wind Farm LLC | 56394 | ERCOT ISO | ERCOT All | 0 | 1 | 0 | WND |  | WIND | WT | WIND |  | 0 | 0.3418 | 124.2 | 0 | 0 | 0 | 0 | 0 | 0 | 0 | 371870 | 0 | 0 | 0 | N/A | 0 | 0 | 0 | 0 | 0 | 0 | 371870 | 0 | 0 | 0 | 0 | 0 | 371870 | 371870 | 0 | 371870 | 0 | 0 | 0 | 0 | 0 | 0 | 100 | 0 | 0 | 0 | 0 | 0 | 100 | 100 | 0 | 100
4406 | TX | Formosa Utility Venture Ltd | 10554 | ERCOT ISO | ERCOT All | 0 | 10 | 1 | NG | GAS | GAS | 6CT+3CA+1GT | CCGT |  | 0 | 0.7007 | 689.4 | 1 | 8251281.6 | 1.7502 | 0.70003 | 0 | 32074769.8565 | 13092179.7864 | 4231335.943 | 1876519.207 | 886.963 | 116.8879 | 7580.2939 | 0 | 0 | 4069363.217 | 0 | 0 | 0 | 0 | 0 | 0 | 161972.726 | 0 | 4231335.943 | 0 | 0 | 4231335.943 | 0 | 0 | 0 | 96.1721 | 0 | 0 | 0 | 0 | 0 | 0 | 3.8279 | 0 | 100 | 0 | 0 | 100 | 0
4407 | TX | Forney Energy Center | 55480 | ERCOT ISO | ERCOT All | 6 | 8 | 1 | NG | GAS | GAS | 6CT+2CA | NG_CCGT |  | 0 | 0.542 | 1783.8 | 0 | 0 | 0 | 0 | 0 | 62264221.638 | 30220990.376 | 8470038 | 3704049.6485 | 874.6241 | 118.8573 | 7351.1148 | 0 | 0 | 8470038 | 0 | 0 | 0 | 0 | 0 | 0 | 0 | 0 | 8470038 | 0 | 0 | 8470038 | 0 | 0 | 0 | 100 | 0 | 0 | 0 | 0 | 0 | 0 | 0 | 0 | 100 | 0 | 0 | 100 | 0
4408 | TX | Freestone Power Generation LP | 55226 | ERCOT ISO | ERCOT All | 4 | 6 | 1 | NG | GAS | GAS | 4CT+2CA | NG_CCGT |  | 0 | 0.4458 | 1036 | 0 | 0 | 0 | 0 | 0 | 30435579.707 | 13993979.827 | 4046104 | 1810583.2604 | 894.9761 | 118.8569 | 7522.1941 | 0 | 0 | 4046104 | 0 | 0 | 0 | 0 | 0 | 0 | 0 | 0 | 4046104 | 0 | 0 | 4046104 | 0 | 0 | 0 | 100 | 0 | 0 | 0 | 0 | 0 | 0 | 0 | 0 | 100 | 0 | 0 | 100 | 0
4409 | TX | Frontera Energy Center | 55098 | ERCOT ISO | ERCOT All | 2 | 3 | 1 | NG | GAS | GAS | 2CT+1CA | NG_CCGT |  | 0 | 0.4983 | 529 | 0 | 0 | 0 | 0 | 0 | 17398819.05 | 7266653.65 | 2309132 | 1035041.6705 | 896.4768 | 118.8572 | 7534.7876 | 0 | 0 | 2309132 | 0 | 0 | 0 | 0 | 0 | 0 | 0 | 0 | 2309132 | 0 | 0 | 2309132 | 0 | 0 | 0 | 100 | 0 | 0 | 0 | 0 | 0 | 0 | 0 | 0 | 100 | 0 | 0 | 100 | 0
4410 | TX | Gibbons Creek | 6136 | ERCOT ISO | ERCOT All | 1 | 1 | 1 | SUB | COAL | COAL | ST | COAL_SUB |  | 1 | 0.8666 | 453.5 | 0 | 0 | 0 | 0 | 0 | 34347208.891 | 15776311.078 | 3442748 | 3543442.2771 | 2058.4965 | 205.1999 | 9976.684 | 3439529.458 | 0 | 3218.542 | 0 | 0 | 0 | 0 | 0 | 0 | 0 | 0 | 3442748 | 0 | 0 | 3442748 | 0 | 99.9065 | 0 | 0.0935 | 0 | 0 | 0 | 0 | 0 | 0 | 0 | 0 | 100 | 0 | 0 | 100 | 0
4412 | TX | Graham | 3490 | ERCOT ISO | ERCOT All | 2 | 2 | 1 | NG | GAS | GAS | ST | NG_ST |  | 0 | 0.1426 | 634.7 | 0 | 0 | 0 | 0 | 0 | 9475505.744 | 5644504.648 | 793124 | 564081.9311 | 1422.4306 | 118.9399 | 11947.0672 | 0 | 1621.828 | 791502.172 | 0 | 0 | 0 | 0 | 0 | 0 | 0 | 0 | 793124 | 0 | 0 | 793124 | 0 | 0 | 0.2045 | 99.7955 | 0 | 0 | 0 | 0 | 0 | 0 | 0 | 0 | 100 | 0 | 0 | 100 | 0
4413 | TX | Granite Shoals | 3597 | ERCOT ISO | ERCOT All | 0 | 2 | 0 | WAT |  | HYDRO | HY | HYDRO |  | 0 | 0.1438 | 60 | 0 | 0 | 0 | 0 | 0 | 0 | 0 | 75567 | 0 | 0 | 0 | N/A | 0 | 0 | 0 | 0 | 75567 | 0 | 0 | 0 | 0 | 0 | 0 | 0 | 75567 | 0 | 0 | 75567 | 0 | 0 | 0 | 0 | 100 | 0 | 0 | 0 | 0 | 0 | 0 | 0 | 100 | 0 | 0 | 100
4414 | TX | Green Power 2 | 55470 | ERCOT ISO | ERCOT All | 3 | 4 | 1 | NG | GAS | GAS | 3CT+1CA | CCGT |  | 0 | 0.6078 | 611 | 1 | 19699381.6 | 0.5636 | 0.47183 | 0 | 19424555.2017 | 9010918.5882 | 3253225.77 | 1155550.6915 | 710.403 | 118.8572 | 5970.8599 | 0 | 0 | 3190096.321 | 0 | 0 | 0 | 0 | 0 | 0 | 63129.449 | 0 | 3253225.77 | 0 | 0 | 3253225.77 | 0 | 0 | 0 | 98.0595 | 0 | 0 | 0 | 0 | 0 | 0 | 1.9405 | 0 | 100 | 0 | 0 | 100 | 0
4415 | TX | Greens Bayou | 3464 | ERCOT ISO | ERCOT All | 1 | 7 | 1 | NG | GAS | GAS | 1ST+6GT | NG_ST |  | 0 | 0.0285 | 878.4 | 0 | 0 | 0 | 0 | 0 | 3214861.461 | 1657855.425 | 218987 | 190924.7625 | 1743.7086 | 118.6552 | 14680.6042 | 0 | 936.714 | 218050.286 | 0 | 0 | 0 | 0 | 0 | 0 | 0 | 0 | 218987 | 0 | 0 | 218987 | 0 | 0 | 0.4277 | 99.5723 | 0 | 0 | 0 | 0 | 0 | 0 | 0 | 0 | 100 | 0 | 0 | 100 | 0
4416 | TX | Gregory Power Facility | 55086 | ERCOT ISO | ERCOT All | 2 | 3 | 1 | NG | GAS | GAS | 2CT+1CA | CCGT |  | 0 | 0.7441 | 432 | 1 | 16863576 | 0.5699 | 0.47183 | 0 | 14907500.4607 | 6321527.4796 | 2815987.6 | 886835.7632 | 629.8577 | 118.8573 | 5293.88 | 0 | 0 | 2815987.6 | 0 | 0 | 0 | 0 | 0 | 0 | 0 | 0 | 2815987.6 | 0 | 0 | 2815987.6 | 0 | 0 | 0 | 100 | 0 | 0 | 0 | 0 | 0 | 0 | 0 | 0 | 100 | 0 | 0 | 100 | 0
4417 | TX | Guadalupe Generating Station | 55153 | ERCOT ISO | ERCOT All | 4 | 6 | 1 | NG | GAS | GAS | 4CT+3CA | NG_CCGT |  | 0 | 0.4191 | 1142.2 | 0 | 0 | 0 | 0 | 0 | 31129036.15 | 14938644.2 | 4193692 | 1851839.972 | 883.155 | 118.8571 | 7422.8236 | 0 | 0 | 4193692 | 0 | 0 | 0 | 0 | 0 | 0 | 0 | 0 | 4193692 | 0 | 0 | 4193692 | 0 | 0 | 0 | 100 | 0 | 0 | 0 | 0 | 0 | 0 | 0 | 0 | 100 | 0 | 0 | 100 | 0
4418 | TX | H 4 | 3583 | ERCOT ISO | ERCOT All | 0 | 1 | 0 | WAT |  | HYDRO | HY | HYDRO |  | 0 | 0.5546 | 2.4 | 0 | 0 | 0 | 0 | 0 | 0 | 0 | 11660 | 0 | 0 | 0 | N/A | 0 | 0 | 0 | 0 | 11660 | 0 | 0 | 0 | 0 | 0 | 0 | 0 | 11660 | 0 | 0 | 11660 | 0 | 0 | 0 | 0 | 100 | 0 | 0 | 0 | 0 | 0 | 0 | 0 | 100 | 0 | 0 | 100
4419 | TX | H 5 | 3584 | ERCOT ISO | ERCOT All | 0 | 1 | 0 | WAT |  | HYDRO | HY | HYDRO |  | 0 | 0.5251 | 2.4 | 0 | 0 | 0 | 0 | 0 | 0 | 0 | 11039.001 | 0 | 0 | 0 | N/A | 0 | 0 | 0 | 0 | 11039.001 | 0 | 0 | 0 | 0 | 0 | 0 | 0 | 11039.001 | 0 | 0 | 11039.001 | 0 | 0 | 0 | 0 | 100 | 0 | 0 | 0 | 0 | 0 | 0 | 0 | 100 | 0 | 0 | 100
4420 | TX | Hal C Weaver Power Plant | 50118 | ERCOT ISO | ERCOT All | 0 | 6 | 1 | NG | GAS | GAS | 2CT+4CA | CCGT |  | 0 | 0.2948 | 130.6 | 1 | 1705297.6 | 0.6749 | 0.47367 | 0 | 2147174.4361 | 851036.0208 | 337236.02 | 125619.4226 | 744.9941 | 116.8879 | 6366.9783 | 0 | 0 | 337236.02 | 0 | 0 | 0 | 0 | 0 | 0 | 0 | 0 | 337236.02 | 0 | 0 | 337236.02 | 0 | 0 | 0 | 100 | 0 | 0 | 0 | 0 | 0 | 0 | 0 | 0 | 100 | 0 | 0 | 100 | 0
4421 | TX | Handley | 3491 | ERCOT ISO | ERCOT All | 3 | 5 | 1 | NG | GAS | GAS | ST | NG_ST |  | 0 | 0.021 | 1433.3 | 0 | 0 | 0 | 0 | 0 | 3642894.517 | 1845399.661 | 263529.997 | 216840.1185 | 1645.658 | 118.9271 | 13823.453 | 0 | -901 | 264430.997 | 0 | 0 | 0 | 0 | 0 | 0 | 0 | 0 | 263529.997 | 0 | 0 | 263529.997 | 0 | 0 | 0 | 100 | 0 | 0 | 0 | 0 | 0 | 0 | 0 | 0 | 100 | 0 | 0 | 100 | 0
4424 | TX | Hays Energy Project | 55144 | ERCOT ISO | ERCOT All | 4 | 4 | 1 | NG | GAS | GAS | CS | NG_CCGT |  | 0 | 0.4264 | 989 | 0 | 0 | 0 | 0 | 0 | 26438997.501 | 18042631.692 | 3693857 | 1572825.3135 | 851.5897 | 118.8565 | 7157.5585 | 0 | 0 | 3693857 | 0 | 0 | 0 | 0 | 0 | 0 | 0 | 0 | 3693857 | 0 | 0 | 3693857 | 0 | 0 | 0 | 100 | 0 | 0 | 0 | 0 | 0 | 0 | 0 | 0 | 100 | 0 | 0 | 100 | 0
4425 | TX | Hidalgo Energy Center | 55545 | ERCOT ISO | ERCOT All | 2 | 3 | 1 | NG | GAS | GAS | 2CT+1CA | NG_CCGT |  | 0 | 0.3814 | 551.3 | 0 | 0 | 0 | 0 | 0 | 13298240.806 | 6738510.881 | 1842038 | 791102.0194 | 858.9421 | 118.8573 | 7219.3086 | 0 | 0 | 1842038 | 0 | 0 | 0 | 0 | 0 | 0 | 0 | 0 | 1842038 | 0 | 0 | 1842038 | 0 | 0 | 0 | 100 | 0 | 0 | 0 | 0 | 0 | 0 | 0 | 0 | 100 | 0 | 0 | 100 | 0
4426 | TX | Holly Street | 3549 | ERCOT ISO | ERCOT All | 2 | 2 | 1 | NG | GAS | GAS | ST | NG_ST | Retired | 0 | 0.1207 | 0 | 0 | 0 | 0 | 0 | 0 | 4563866.159 | 2773249.914 | 378559 | 271520.869 | 1434.497 | 118.8661 | 12055.8913 | 0 | 0 | 378559 | 0 | 0 | 0 | 0 | 0 | 0 | 0 | 0 | 378559 | 0 | 0 | 378559 | 0 | 0 | 0 | 100 | 0 | 0 | 0 | 0 | 0 | 0 | 0 | 0 | 100 | 0 | 0 | 100 | 0
4428 | TX | Horse Hollow Wind Energy Center | 56291 | ERCOT ISO | ERCOT All | 0 | 3 | 0 | WND |  | WIND | WT | WIND |  | 0 | 0.2873 | 735.5 | 0 | 0 | 0 | 0 | 0 | 0 | 0 | 1850979 | 0 | 0 | 0 | N/A | 0 | 0 | 0 | 0 | 0 | 0 | 1850979 | 0 | 0 | 0 | 0 | 0 | 1850979 | 1850979 | 0 | 1850979 | 0 | 0 | 0 | 0 | 0 | 0 | 100 | 0 | 0 | 0 | 0 | 0 | 100 | 100 | 0 | 100
4429 | TX | Houston Chemical Complex Battleground | 50043 | ERCOT ISO | ERCOT All | 0 | 4 | 1 | NG | GAS | GAS | 3CT+1CA | CCGT |  | 0 | 0.6526 | 316.4 | 1 | 1076581.6 | 5.7343 | 0.88434 | 0 | 18164495.1222 | 8393417.2258 | 1808807.5 | 1062705.1772 | 1175.034 | 116.8879 | 10042.2489 | 0 | 0 | 1797006.543 | 0 | 0 | 0 | 0 | 0 | 0 | 11800.957 | 0 | 1808807.5 | 0 | 0 | 1808807.5 | 0 | 0 | 0 | 99.3476 | 0 | 0 | 0 | 0 | 0 | 0 | 0.6524 | 0 | 100 | 0 | 0 | 100 | 0
4431 | TX | Ingleside Cogeneration | 55313 | ERCOT ISO | ERCOT All | 0 | 3 | 1 | NG | GAS | GAS | 2CT+1CA | CCGT |  | 0 | 0.5766 | 548.2 | 1 | 1837274.4 | 5.1435 | 0.87274 | 0 | 22459899.2562 | 9653840.5847 | 2768837.84 | 1314005.76 | 949.1388 | 116.8879 | 8111.6701 | 0 | 0 | 2719446.85 | 0 | 0 | 0 | 0 | 0 | 0 | 49390.99 | 0 | 2768837.84 | 0 | 0 | 2768837.84 | 0 | 0 | 0 | 98.2162 | 0 | 0 | 0 | 0 | 0 | 0 | 1.7838 | 0 | 100 | 0 | 0 | 100 | 0
4432 | TX | Inks | 3598 | ERCOT ISO | ERCOT All | 0 | 1 | 0 | WAT |  | HYDRO | HY | HYDRO |  | 0 | 0.1148 | 15 | 0 | 0 | 0 | 0 | 0 | 0 | 0 | 15082 | 0 | 0 | 0 | N/A | 0 | 0 | 0 | 0 | 15082 | 0 | 0 | 0 | 0 | 0 | 0 | 0 | 15082 | 0 | 0 | 15082 | 0 | 0 | 0 | 0 | 100 | 0 | 0 | 0 | 0 | 0 | 0 | 0 | 100 | 0 | 0 | 100
4434 | TX | J K Spruce | 7097 | ERCOT ISO | ERCOT All | 1 | 2 | 1 | SUB | COAL | COAL | ST | COAL_SUB |  | 1 | 0.8284 | 566 | 0 | 0 | 0 | 0 | 0 | 44448305.6 | 22499487.725 | 4107151 | 4585523.1887 | 2232.946 | 205.1998 | 10822.1747 | 4101634.739 | 0 | 5516.261 | 0 | 0 | 0 | 0 | 0 | 0 | 0 | 0 | 4107151 | 0 | 0 | 4107151 | 0 | 99.8657 | 0 | 0.1343 | 0 | 0 | 0 | 0 | 0 | 0 | 0 | 0 | 100 | 0 | 0 | 100 | 0
4436 | TX | J T Deely | 6181 | ERCOT ISO | ERCOT All | 2 | 2 | 1 | SUB | COAL | COAL | ST | COAL_SUB |  | 1 | 0.6517 | 932 | 0 | 0 | 0 | 0 | 0 | 74876284.325 | 32793798.275 | 5320426.001 | 7724640.9743 | 2903.7678 | 205.1999 | 14073.3626 | 5311385.684 | 917.218 | 8123.099 | 0 | 0 | 0 | 0 | 0 | 0 | 0 | 0 | 5320426.001 | 0 | 0 | 5320426.001 | 0 | 99.8301 | 0.0172 | 0.1527 | 0 | 0 | 0 | 0 | 0 | 0 | 0 | 0 | 100 | 0 | 0 | 100 | 0
4437 | TX | Jack County | 55230 | ERCOT ISO | ERCOT All | 2 | 3 | 1 | NG | GAS | GAS | 2CT+1CA | NG_CCGT |  | 0 | 0.6361 | 640 | 0 | 0 | 0 | 0 | 0 | 25976761.381 | 11733193.625 | 3566335 | 1545339.1112 | 866.6259 | 118.8574 | 7283.8815 | 0 | 0 | 3566335 | 0 | 0 | 0 | 0 | 0 | 0 | 0 | 0 | 3566335 | 0 | 0 | 3566335 | 0 | 0 | 0 | 100 | 0 | 0 | 0 | 0 | 0 | 0 | 0 | 0 | 100 | 0 | 0 | 100 | 0
4438 | TX | Jameson Gas Processing Plant | 55052 | ERCOT ISO | ERCOT All | 0 | 3 | 1 | NG | GAS | GAS | IC | NG_IC |  | 0 | 1.1074 | 1.1 | 0 | 0 | 0 | 0 | 0 | 149808 | 73453 | 10671 | 8764.446 | 1642.6663 | 116.8879 | 14038.7967 | 0 | 0 | 10671 | 0 | 0 | 0 | 0 | 0 | 0 | 0 | 0 | 10671 | 0 | 0 | 10671 | 0 | 0 | 0 | 100 | 0 | 0 | 0 | 0 | 0 | 0 | 0 | 0 | 100 | 0 | 0 | 100 | 0
4445 | TX | Johnson County | 54817 | ERCOT ISO | ERCOT All | 1 | 2 | 1 | NG | GAS | GAS | 1CA+1CT | CCGT |  | 0 | 0.5215 | 282.6 | 1 | 0 | N/A | 1 | 0 | 10807456.585 | 5145007.055 | 1291123 | 642932.1827 | 995.9271 | 118.8582 | 8370.5864 | 0 | 14.913 | 1291108.087 | 0 | 0 | 0 | 0 | 0 | 0 | 0 | 0 | 1291123 | 0 | 0 | 1291123 | 0 | 0 | 0.0012 | 99.9988 | 0 | 0 | 0 | 0 | 0 | 0 | 0 | 0 | 100 | 0 | 0 | 100 | 0
3859 | OK | Kiamichi Energy Facility | 55501 | ERCOT ISO | ERCOT All | 4 | 6 | 1 | NG | GAS | GAS | 3CT+2CA | NG_CCGT |  | 0 | 0.4514 | 1370 | 0 | 0 | 0 | 0 | 0 | 40076349.3 | 20387422.325 | 5417835 | 2384112.0752 | 880.0977 | 118.8573 | 7397.1151 | 0 | 0 | 5417835 | 0 | 0 | 0 | 0 | 0 | 0 | 0 | 0 | 5417835 | 0 | 0 | 5417835 | 0 | 0 | 0 | 100 | 0 | 0 | 0 | 0 | 0 | 0 | 0 | 0 | 100 | 0 | 0 | 100 | 0
4447 | TX | King Mountain Wind Ranch 1 | 55581 | ERCOT ISO | ERCOT All | 0 | 1 | 0 | WND |  | WIND | WT | WIND |  | 0 | 0.2654 | 278 | 0 | 0 | 0 | 0 | 0 | 0 | 0 | 646380 | 0 | 0 | 0 | N/A | 0 | 0 | 0 | 0 | 0 | 0 | 646380 | 0 | 0 | 0 | 0 | 0 | 646380 | 646380 | 0 | 646380 | 0 | 0 | 0 | 0 | 0 | 0 | 100 | 0 | 0 | 0 | 0 | 0 | 100 | 100 | 0 | 100
4449 | TX | Lake Creek | 3502 | ERCOT ISO | ERCOT All | 2 | 5 | 1 | NG | GAS | GAS | IC | NG_IC | also 3 much smaller IC | 0 | 0.0212 | 321.6 | 0 | 0 | 0 | 0 | 0 | 858846.51 | 611850.286 | 59770 | 51103.6895 | 1710.0114 | 118.884 | 14369.1904 | 0 | -14.137 | 59784.137 | 0 | 0 | 0 | 0 | 0 | 0 | 0 | 0 | 59770 | 0 | 0 | 59770 | 0 | 0 | 0 | 100 | 0 | 0 | 0 | 0 | 0 | 0 | 0 | 0 | 100 | 0 | 0 | 100 | 0
4450 | TX | Lake Hubbard | 3452 | ERCOT ISO | ERCOT All | 2 | 2 | 1 | NG | GAS | GAS | ST | NG_ST |  | 0 | 0.0703 | 927.5 | 0 | 0 | 0 | 0 | 0 | 6944648.632 | 4400016.879 | 571171 | 418361.4108 | 1464.9253 | 120.3634 | 12158.6156 | 0 | 21151.677 | 550019.323 | 0 | 0 | 0 | 0 | 0 | 0 | 0 | 0 | 571171 | 0 | 0 | 571171 | 0 | 0 | 3.7032 | 96.2968 | 0 | 0 | 0 | 0 | 0 | 0 | 0 | 0 | 100 | 0 | 0 | 100 | 0
4451 | TX | Lamar Power Project | 55097 | ERCOT ISO | ERCOT All | 4 | 6 | 1 | NG | GAS | GAS | 4CT+2CA | NG_CCGT |  | 0 | 0.4577 | 1090.8 | 0 | 0 | 0 | 0 | 0 | 33968742.938 | 16982398.67 | 4373178 | 2020772.7214 | 924.1667 | 118.8572 | 7767.5189 | 0 | 0 | 4373178 | 0 | 0 | 0 | 0 | 0 | 0 | 0 | 0 | 4373178 | 0 | 0 | 4373178 | 0 | 0 | 0 | 100 | 0 | 0 | 0 | 0 | 0 | 0 | 0 | 0 | 100 | 0 | 0 | 100 | 0
4452 | TX | Laredo | 3439 | ERCOT ISO | ERCOT All | 3 | 3 | 1 | NG | GAS | GAS | ST | NG_ST |  | 0 | 0.4844 | 187.2 | 0 | 0 | 0 | 0 | 0 | 9208370.775 | 4740931.05 | 794359.997 | 547798.1931 | 1379.219 | 118.8571 | 11592.1884 | 0 | 0 | 794359.997 | 0 | 0 | 0 | 0 | 0 | 0 | 0 | 0 | 794359.997 | 0 | 0 | 794359.997 | 0 | 0 | 0 | 100 | 0 | 0 | 0 | 0 | 0 | 0 | 0 | 0 | 100 | 0 | 0 | 100 | 0
4453 | TX | Leon Creek | 3609 | ERCOT ISO | ERCOT All | 6 | 6 | 1 | NG | GAS | GAS | 4GT+2ST | NG_GT |  | 0 | 0.0304 | 418.3 | 0 | 0 | 0 | 0 | 0 | 1319134.4 | 693228.7 | 111466 | 78477.8132 | 1408.1032 | 118.8626 | 11834.4105 | 0 | 0 | 111466 | 0 | 0 | 0 | 0 | 0 | 0 | 0 | 0 | 111466 | 0 | 0 | 111466 | 0 | 0 | 0 | 100 | 0 | 0 | 0 | 0 | 0 | 0 | 0 | 0 | 100 | 0 | 0 | 100 | 0
4455 | TX | Lewisville | 794 | ERCOT ISO | ERCOT All | 0 | 1 | 0 | WAT |  | HYDRO | HY | HYDRO |  | 0 | 0.1731 | 2.8 | 0 | 0 | 0 | 0 | 0 | 0 | 0 | 4246 | 0 | 0 | 0 | N/A | 0 | 0 | 0 | 0 | 4246 | 0 | 0 | 0 | 0 | 0 | 0 | 0 | 4246 | 0 | 0 | 4246 | 0 | 0 | 0 | 0 | 100 | 0 | 0 | 0 | 0 | 0 | 0 | 0 | 100 | 0 | 0 | 100
4456 | TX | Limestone | 298 | ERCOT ISO | ERCOT All | 2 | 2 | 1 | LIG | COAL | COAL | ST | COAL_LIG |  | 1 | 0.8388 | 1849.8 | 0 | 0 | 0 | 0 | 0 | 130650861.819 | 55844131.537 | 13592152.002 | 14297824.952 | 2103.8354 | 217.7399 | 9612.2278 | 13567697.883 | 0 | 24454.119 | 0 | 0 | 0 | 0 | 0 | 0 | 0 | 0 | 13592152.002 | 0 | 0 | 13592152.002 | 0 | 99.8201 | 0 | 0.1799 | 0 | 0 | 0 | 0 | 0 | 0 | 0 | 0 | 100 | 0 | 0 | 100 | 0
4459 | TX | Lost Pines 1 Power Project | 55154 | ERCOT ISO | ERCOT All | 2 | 3 | 1 | NG | GAS | GAS | 2CT+1CA | NG_CCGT |  | 0 | 0.623 | 595 | 0 | 0 | 0 | 0 | 0 | 23434555.125 | 9885724.625 | 3247161 | 1394100.0903 | 858.6578 | 118.857 | 7216.9366 | 0 | 0 | 3247161 | 0 | 0 | 0 | 0 | 0 | 0 | 0 | 0 | 3247161 | 0 | 0 | 3247161 | 0 | 0 | 0 | 100 | 0 | 0 | 0 | 0 | 0 | 0 | 0 | 0 | 100 | 0 | 0 | 100 | 0
4460 | TX | Magic Valley Generating Station | 55123 | ERCOT ISO | ERCOT All | 2 | 3 | 1 | NG | GAS | GAS | 2CT+1CA | NG_CCGT |  | 0 | 0.419 | 801 | 0 | 0 | 0 | 0 | 0 | 21389330.069 | 12719886.219 | 2940126 | 1272429.0726 | 865.5609 | 118.8568 | 7274.9706 | 0 | 0 | 2940126 | 0 | 0 | 0 | 0 | 0 | 0 | 0 | 0 | 2940126 | 0 | 0 | 2940126 | 0 | 0 | 0 | 100 | 0 | 0 | 0 | 0 | 0 | 0 | 0 | 0 | 100 | 0 | 0 | 100 | 0
4461 | TX | Marble Falls | 3599 | ERCOT ISO | ERCOT All | 0 | 2 | 0 | WAT |  | HYDRO | HY | HYDRO |  | 0 | 0.1436 | 30 | 0 | 0 | 0 | 0 | 0 | 0 | 0 | 37749.999 | 0 | 0 | 0 | N/A | 0 | 0 | 0 | 0 | 37749.999 | 0 | 0 | 0 | 0 | 0 | 0 | 0 | 37749.999 | 0 | 0 | 37749.999 | 0 | 0 | 0 | 0 | 100 | 0 | 0 | 0 | 0 | 0 | 0 | 0 | 100 | 0 | 0 | 100
4462 | TX | Marshall Ford | 3600 | ERCOT ISO | ERCOT All | 0 | 3 | 0 | WAT |  | HYDRO | HY | HYDRO |  | 0 | 0.2198 | 102.5 | 0 | 0 | 0 | 0 | 0 | 0 | 0 | 197352 | 0 | 0 | 0 | N/A | 0 | 0 | 0 | 0 | 197352 | 0 | 0 | 0 | 0 | 0 | 0 | 0 | 197352 | 0 | 0 | 197352 | 0 | 0 | 0 | 0 | 100 | 0 | 0 | 0 | 0 | 0 | 0 | 0 | 100 | 0 | 0 | 100
4463 | TX | Martin Lake | 6146 | ERCOT ISO | ERCOT All | 3 | 3 | 1 | LIG | COAL | COAL | ST | COAL_LIG |  | 1 | 0.867 | 2379.6 | 0 | 0 | 0 | 0 | 0 | 200433994.406 | 90835358.686 | 18073887.999 | 21934892.4849 | 2427.2467 | 217.7431 | 11089.6999 | 18052942.046 | 20945.953 | 0 | 0 | 0 | 0 | 0 | 0 | 0 | 0 | 0 | 18073887.999 | 0 | 0 | 18073887.999 | 0 | 99.8841 | 0.1159 | 0 | 0 | 0 | 0 | 0 | 0 | 0 | 0 | 0 | 100 | 0 | 0 | 100 | 0
4465 | TX | Mesquite Wind Power LLC | 56395 | ERCOT ISO | ERCOT All | 0 | 1 | 0 | WND |  | WIND | WT | WIND |  | 0 | 0.0272 | 200 | 0 | 0 | 0 | 0 | 0 | 0 | 0 | 47618 | 0 | 0 | 0 | N/A | 0 | 0 | 0 | 0 | 0 | 0 | 47618 | 0 | 0 | 0 | 0 | 0 | 47618 | 47618 | 0 | 47618 | 0 | 0 | 0 | 0 | 0 | 0 | 100 | 0 | 0 | 0 | 0 | 0 | 100 | 100 | 0 | 100
4466 | TX | Midkiff Plant | 54459 | ERCOT ISO | ERCOT All | 0 | 3 | 1 | NG | GAS | GAS | IC | NG_IC |  | 0 | 10.8394 | 3.6 | 0 | 0 | 0 | 0 | 0 | 1691840 | 829536 | 341830 | 98980.2973 | 579.12 | 116.8879 | 4949.3608 | 0 | 0 | 341830 | 0 | 0 | 0 | 0 | 0 | 0 | 0 | 0 | 341830 | 0 | 0 | 341830 | 0 | 0 | 0 | 100 | 0 | 0 | 0 | 0 | 0 | 0 | 0 | 0 | 100 | 0 | 0 | 100 | 0
4467 | TX | Midlothian Energy Facility | 55091 | ERCOT ISO | ERCOT All | 6 | 6 | 1 | NG | GAS | GAS | CS | NG_CCGT |  | 0 | 0.4408 | 1734 | 0 | 0 | 0 | 0 | 0 | 49951614.972 | 28897287.768 | 6695530 | 2971588.1398 | 887.6334 | 118.8575 | 7460.4423 | 0 | 0 | 6695530 | 0 | 0 | 0 | 0 | 0 | 0 | 0 | 0 | 6695530 | 0 | 0 | 6695530 | 0 | 0 | 0 | 100 | 0 | 0 | 0 | 0 | 0 | 0 | 0 | 0 | 100 | 0 | 0 | 100 | 0
4468 | TX | Monticello | 6147 | ERCOT ISO | ERCOT All | 3 | 3 | 1 | SUB | COAL | COAL | ST | COAL_SUB |  | 1 | 0.8878 | 1980 | 0 | 0 | 0 | 0 | 0 | 168091538.592 | 69589678.725 | 15398999.997 | 18395227.2773 | 2389.1457 | 217.7407 | 10915.7438 | 15386355.407 | 12644.59 | 0 | 0 | 0 | 0 | 0 | 0 | 0 | 0 | 0 | 15398999.997 | 0 | 0 | 15398999.997 | 0 | 99.9179 | 0.0821 | 0 | 0 | 0 | 0 | 0 | 0 | 0 | 0 | 0 | 100 | 0 | 0 | 100 | 0
4470 | TX | Morgan Creek | 3492 | ERCOT ISO | ERCOT All | 1 | 8 | 1 | NG | GAS | GAS | 2ST+6GT | NG_ST | Steam Plants no-longer in use | 0 | 0.0139 | 1224.3 | 0 | 0 | 0 | 0 | 0 | 2070620.802 | 1068527.786 | 149569 | 122323.0118 | 1635.6733 | 118.0194 | 13843.9169 | 0 | 2873.192 | 146695.808 | 0 | 0 | 0 | 0 | 0 | 0 | 0 | 0 | 149569 | 0 | 0 | 149569 | 0 | 0 | 1.921 | 98.079 | 0 | 0 | 0 | 0 | 0 | 0 | 0 | 0 | 100 | 0 | 0 | 100 | 0
4471 | TX | Morris Sheppard | 3557 | ERCOT ISO | ERCOT All | 0 | 2 | 0 | WAT |  | HYDRO | HY | HYDRO |  | 0 | 0.1332 | 25 | 0 | 0 | 0 | 0 | 0 | 0 | 0 | 29162 | 0 | 0 | 0 | N/A | 0 | 0 | 0 | 0 | 29162 | 0 | 0 | 0 | 0 | 0 | 0 | 0 | 29162 | 0 | 0 | 29162 | 0 | 0 | 0 | 0 | 100 | 0 | 0 | 0 | 0 | 0 | 0 | 0 | 100 | 0 | 0 | 100
4472 | TX | Mountain Creek | 3453 | ERCOT ISO | ERCOT All | 3 | 5 | 1 | NG | GAS | GAS | ST | NG_ST |  | 0 | 0.0451 | 958.3 | 0 | 0 | 0 | 0 | 0 | 4720235.21 | 3305423.95 | 378202 | 280807.7248 | 1484.9616 | 118.8592 | 12480.7251 | 0 | 0 | 378202 | 0 | 0 | 0 | 0 | 0 | 0 | 0 | 0 | 378202 | 0 | 0 | 378202 | 0 | 0 | 0 | 100 | 0 | 0 | 0 | 0 | 0 | 0 | 0 | 0 | 100 | 0 | 0 | 100 | 0
4476 | TX | Newgulf Cogen | 50137 | ERCOT ISO | ERCOT All | 1 | 1 | 1 | NG | GAS | GAS | GT | NG_GT |  | 0 | 0.016 | 78.7 | 0 | 0 | 0 | 0 | 0 | 151750.675 | 108938.55 | 11009.2491 | 9027.2931 | 1639.9471 | 118.8542 | 13783.926 | 0 | 0 | 11009.2491 | 0 | 0 | 0 | 0 | 0 | 0 | 0 | 0 | 11009.2491 | 0 | 0 | 11009.2491 | 0 | 0 | 0 | 100 | 0 | 0 | 0 | 0 | 0 | 0 | 0 | 0 | 100 | 0 | 0 | 100 | 0
4479 | TX | Nolte | 3585 | ERCOT ISO | ERCOT All | 0 | 2 | 0 | WAT |  | HYDRO | HY | HYDRO |  | 0 | 0.5726 | 2.4 | 0 | 0 | 0 | 0 | 0 | 0 | 0 | 12039 | 0 | 0 | 0 | N/A | 0 | 0 | 0 | 0 | 12039 | 0 | 0 | 0 | 0 | 0 | 0 | 0 | 12039 | 0 | 0 | 12039 | 0 | 0 | 0 | 0 | 100 | 0 | 0 | 0 | 0 | 0 | 0 | 0 | 100 | 0 | 0 | 100
4481 | TX | North Lake | 3454 | ERCOT ISO | ERCOT All | 3 | 3 | 1 | NG | GAS | GAS | ST | NG_ST |  | 0 | 0.0306 | 708.5 | 0 | 0 | 0 | 0 | 0 | 2214258.57 | 2214258.57 | 190041 | 131724.3778 | 1386.2733 | 118.8572 | 11651.4782 | 0 | 0 | 190041 | 0 | 0 | 0 | 0 | 0 | 0 | 0 | 0 | 190041 | 0 | 0 | 190041 | 0 | 0 | 0 | 100 | 0 | 0 | 0 | 0 | 0 | 0 | 0 | 0 | 100 | 0 | 0 | 100 | 0
4482 | TX | North Texas | 3627 | ERCOT ISO | ERCOT All | 0 | 3 | 1 | NG | GAS | GAS | ST | NG_ST |  | 0 | 0.0002 | 71 | 0 | 0 | 0 | 0 | 0 | 2057 | 0 | 101 | 140.6453 | 2785.0545 | 136.4322 | 20366.3366 | 0 | 42.784 | 58.216 | 0 | 0 | 0 | 0 | 0 | 0 | 0 | 0 | 101 | 0 | 0 | 101 | 0 | 0 | 42.3604 | 57.6396 | 0 | 0 | 0 | 0 | 0 | 0 | 0 | 0 | 100 | 0 | 0 | 100 | 0
4483 | TX | NWP Indian Mesa Wind Farm | 55747 | ERCOT ISO | ERCOT All | 0 | 1 | 0 | WND |  | WIND | WT | WIND |  | 0 | 0.3035 | 82.5 | 0 | 0 | 0 | 0 | 0 | 0 | 0 | 219314 | 0 | 0 | 0 | N/A | 0 | 0 | 0 | 0 | 0 | 0 | 219314 | 0 | 0 | 0 | 0 | 0 | 219314 | 219314 | 0 | 219314 | 0 | 0 | 0 | 0 | 0 | 0 | 100 | 0 | 0 | 0 | 0 | 0 | 100 | 100 | 0 | 100
4484 | TX | O W Sommers | 3611 | ERCOT ISO | ERCOT All | 2 | 2 | 1 | NG | GAS | GAS | ST | NG_ST |  | 0 | 0.1795 | 892 | 0 | 0 | 0 | 0 | 0 | 16985491.25 | 7580371.55 | 1402671 | 1010457.1311 | 1440.7614 | 118.8577 | 12109.3908 | 0 | 421.147 | 1402249.853 | 0 | 0 | 0 | 0 | 0 | 0 | 0 | 0 | 1402671 | 0 | 0 | 1402671 | 0 | 0 | 0.03 | 99.97 | 0 | 0 | 0 | 0 | 0 | 0 | 0 | 0 | 100 | 0 | 0 | 100 | 0
4485 | TX | Oak Ridge North Power | 56881 | ERCOT ISO | ERCOT All | 0 | 3 | 1 | OBL |  | BIOMASS | IC | BIOMASS |  | 0 | 0.0724 | 4.8 | 0 | 0 | 0 | 0 | 0 | 32860 | 10413 | 3043 | 9.5389 | 6.2694 | 0 | 10798.5541 | 0 | 0 | 0 | 0 | 0 | 3043 | 0 | 0 | 0 | 0 | 0 | 0 | 3043 | 3043 | 3043 | 0 | 0 | 0 | 0 | 0 | 0 | 100 | 0 | 0 | 0 | 0 | 0 | 0 | 100 | 100 | 100 | 0
4486 | TX | Odessa Ector Generating Station | 55215 | ERCOT ISO | ERCOT All | 4 | 6 | 1 | NG | GAS | GAS | 4CT+2CA | NG_CCGT |  | 0 | 0.4377 | 1135.2 | 0 | 0 | 0 | 0 | 0 | 33096226.544 | 14669299.062 | 4352437 | 1968869.7854 | 904.7206 | 118.8573 | 7604.0679 | 0 | 0 | 4352437 | 0 | 0 | 0 | 0 | 0 | 0 | 0 | 0 | 4352437 | 0 | 0 | 4352437 | 0 | 0 | 0 | 100 | 0 | 0 | 0 | 0 | 0 | 0 | 0 | 0 | 100 | 0 | 0 | 100 | 0
4487 | TX | Oklaunion | 127 | ERCOT ISO | ERCOT All | 1 | 1 | 1 | SUB | COAL | COAL | ST | COAL_SUB |  | 1 | 0.6668 | 720 | 0 | 0 | 0 | 0 | 0 | 44506123.775 | 21960220.125 | 4205893 | 4580217.03 | 2177.9998 | 204.6933 | 10581.8488 | 4200538.725 | 5354.275 | 0 | 0 | 0 | 0 | 0 | 0 | 0 | 0 | 0 | 4205893 | 0 | 0 | 4205893 | 0 | 99.8727 | 0.1273 | 0 | 0 | 0 | 0 | 0 | 0 | 0 | 0 | 0 | 100 | 0 | 0 | 100 | 0
4488 | TX | Oyster Creek Unit VIII | 54676 | ERCOT ISO | ERCOT All | 0 | 4 | 1 | NG | GAS | GAS | 3CT+1CA | CCGT |  | 0 | 0.5805 | 497.9 | 1 | 3081955.2 | 2.8037 | 0.78895 | 0 | 22259364.6543 | 9312126.52 | 2531786.33 | 1302273.5782 | 1028.7389 | 116.8879 | 8791.9602 | 0 | 0 | 2256763.795 | 0 | 0 | 0 | 0 | 0 | 0 | 275022.535 | 0 | 2531786.33 | 0 | 0 | 2531786.33 | 0 | 0 | 0 | 89.1372 | 0 | 0 | 0 | 0 | 0 | 0 | 10.8628 | 0 | 100 | 0 | 0 | 100 | 0
4489 | TX | P H Robinson | 3466 | ERCOT ISO | ERCOT All | 0 | 4 | 1 | NG | GAS | GAS | ST | NG_ST | Retired | 0 | -0.0002 | 0 | 0 | 0 | 0 | 0 | 0 | 0 | 0 | -4361 | 0 | 0 | 0 | 0 | 0 | -2180.5 | -2180.5 | 0 | 0 | 0 | 0 | 0 | 0 | 0 | 0 | -4361 | 0 | 0 | -4361 | 0 | 0 | 0 | 0 | 0 | 0 | 0 | 0 | 0 | 0 | 0 | 0 | 100 | 0 | 0 | 100 | 0
4490 | TX | Paris Energy Center | 50109 | ERCOT ISO | ERCOT All | 0 | 3 | 1 | NG | GAS | GAS | 2CT+1CA | CCGT |  | 0 | 0.2356 | 250 | 1 | 341482.4 | 5.1567 | 0.87303 | 0 | 3810683.3716 | 2223182.5848 | 515943 | 222942.2244 | 864.2126 | 116.8879 | 7385.8612 | 0 | 0 | 515943 | 0 | 0 | 0 | 0 | 0 | 0 | 0 | 0 | 515943 | 0 | 0 | 515943 | 0 | 0 | 0 | 100 | 0 | 0 | 0 | 0 | 0 | 0 | 0 | 0 | 100 | 0 | 0 | 100 | 0
4491 | TX | Pasadena Cogeneration | 55047 | ERCOT ISO | ERCOT All | 3 | 5 | 1 | NG | GAS | GAS | 3CT+2CA | CCGT |  | 0 | 0.5041 | 815 | 1 | 3629848.8 | 3.3841 | 0.81858 | 0 | 21532660.9511 | 10216408.2509 | 3599090.91 | 1276884.4981 | 709.5595 | 118.4786 | 5982.8055 | 0 | 0 | 3599090.91 | 0 | 0 | 0 | 0 | 0 | 0 | 0 | 0 | 3599090.91 | 0 | 0 | 3599090.91 | 0 | 0 | 0 | 100 | 0 | 0 | 0 | 0 | 0 | 0 | 0 | 0 | 100 | 0 | 0 | 100 | 0
4492 | TX | Pearsall | 3630 | ERCOT ISO | ERCOT All | 0 | 3 | 1 | NG | GAS | GAS | ST | NG_ST |  | 0 | 0.0379 | 66 | 0 | 0 | 0 | 0 | 0 | 384211 | 184155 | 21928 | 22478.0824 | 2050.1717 | 116.8879 | 17521.4794 | 0 | 0 | 21928 | 0 | 0 | 0 | 0 | 0 | 0 | 0 | 0 | 21928 | 0 | 0 | 21928 | 0 | 0 | 0 | 100 | 0 | 0 | 0 | 0 | 0 | 0 | 0 | 0 | 100 | 0 | 0 | 100 | 0
4493 | TX | Permian Basin | 3494 | ERCOT ISO | ERCOT All | 2 | 7 | 1 | NG | GAS | GAS | 2ST+5GT | NG_ST |  | 0 | 0.0412 | 1097.4 | 0 | 0 | 0 | 0 | 0 | 5446274.73 | 2321695.198 | 396101 | 322886.1445 | 1630.3223 | 118.45 | 13749.7121 | 0 | 2944.389 | 393156.611 | 0 | 0 | 0 | 0 | 0 | 0 | 0 | 0 | 396101 | 0 | 0 | 396101 | 0 | 0 | 0.7433 | 99.2567 | 0 | 0 | 0 | 0 | 0 | 0 | 0 | 0 | 100 | 0 | 0 | 100 | 0
4497 | TX | Point Comfort Operations | 52069 | ERCOT ISO | ERCOT All | 0 | 4 | 1 | NG | GAS | GAS | ST | NG_ST |  | 0 | 0.5018 | 63.1 | 1 | 7347696 | 0.1288 | 0.1466 | 0 | 1535253.9734 | 633022.6811 | 277357.92 | 89819.306 | 647.678 | 116.8879 | 5535.2808 | 0 | 0 | 277357.92 | 0 | 0 | 0 | 0 | 0 | 0 | 0 | 0 | 277357.92 | 0 | 0 | 277357.92 | 0 | 0 | 0 | 100 | 0 | 0 | 0 | 0 | 0 | 0 | 0 | 0 | 100 | 0 | 0 | 100 | 0
4502 | TX | Post Wind Farm LP | 56457 | ERCOT ISO | ERCOT All | 0 | 1 | 0 | WND |  | WIND | WT | WIND |  | 0 | 0.391 | 84 | 0 | 0 | 0 | 0 | 0 | 0 | 0 | 287696 | 0 | 0 | 0 | N/A | 0 | 0 | 0 | 0 | 0 | 0 | 287696 | 0 | 0 | 0 | 0 | 0 | 287696 | 287696 | 0 | 287696 | 0 | 0 | 0 | 0 | 0 | 0 | 100 | 0 | 0 | 0 | 0 | 0 | 100 | 100 | 0 | 100
4503 | TX | Power Station 4 | 52132 | ERCOT ISO | ERCOT All | 0 | 3 | 1 | NG | GAS | GAS | 2CT+1CA | CCGT |  | 0 | 0.1278 | 191.1 | 1 | 3296299.2 | 0.2216 | 0.47183 | 0 | 2432563.4452 | 475589.856 | 214013.04 | 142315.9713 | 1329.9748 | 116.8879 | 11366.4263 | 0 | 0 | 185079.199 | 0 | 0 | 0 | 0 | 0 | 0 | 28933.841 | 0 | 214013.04 | 0 | 0 | 214013.04 | 0 | 0 | 0 | 86.4803 | 0 | 0 | 0 | 0 | 0 | 0 | 13.5197 | 0 | 100 | 0 | 0 | 100 | 0
4504 | TX | Powerlane Plant | 4195 | ERCOT ISO | ERCOT All | 2 | 3 | 1 | NG | GAS | GAS | ST | NG_ST |  | 0 | 0.0083 | 84.7 | 0 | 0 | 0 | 0 | 0 | 144627.65 | 90374.55 | 6190 | 9333.2865 | 3015.6015 | 128.9453 | 23364.7254 | 0 | -46.15 | 6236.15 | 0 | 0 | 0 | 0 | 0 | 0 | 0 | 0 | 6190 | 0 | 0 | 6190 | 0 | 0 | 0 | 100 | 0 | 0 | 0 | 0 | 0 | 0 | 0 | 0 | 100 | 0 | 0 | 100 | 0
4505 | TX | PPG Industries Works 4 | 54364 | ERCOT ISO | ERCOT All | 0 | 4 | 1 | DFO | OIL | OIL | IC | OIL |  | 0 | 0.0028 | 6 | 0 | 0 | 0 | 0 | 0 | 997 | 239 | 145.998 | 81.5673 | 1117.3754 | 163.0449 | 6828.8607 | 0 | 145.998 | 0 | 0 | 0 | 0 | 0 | 0 | 0 | 0 | 0 | 145.998 | 0 | 0 | 145.998 | 0 | 0 | 100 | 0 | 0 | 0 | 0 | 0 | 0 | 0 | 0 | 0 | 100 | 0 | 0 | 100 | 0
4507 | TX | Quail Run Energy Center | 56349 | ERCOT ISO | ERCOT All | 2 | 6 | 1 | NG | GAS | GAS | 4CT+2CA | NG_CCGT |  | 0 | 0.0602 | 573 | 0 | 0 | 0 | 0 | 0 | 2580775.017 | 1807795.393 | 302209 | 153526.8644 | 1016.0311 | 118.8562 | 8539.7027 | 0 | 0 | 302209 | 0 | 0 | 0 | 0 | 0 | 0 | 0 | 0 | 302209 | 0 | 0 | 302209 | 0 | 0 | 0 | 100 | 0 | 0 | 0 | 0 | 0 | 0 | 0 | 0 | 100 | 0 | 0 | 100 | 0
4508 | TX | R W Miller | 3628 | ERCOT ISO | ERCOT All | 5 | 5 | 1 | NG | GAS | GAS | 3ST+2GT | NG_ST |  | 0 | 0.0586 | 603.6 | 0 | 0 | 0 | 0 | 0 | 3925896.75 | 2780635.125 | 309951.997 | 233653.4558 | 1507.6751 | 118.9107 | 12666.1444 | 0 | 238.799 | 309713.198 | 0 | 0 | 0 | 0 | 0 | 0 | 0 | 0 | 309951.997 | 0 | 0 | 309951.997 | 0 | 0 | 0.077 | 99.923 | 0 | 0 | 0 | 0 | 0 | 0 | 0 | 0 | 100 | 0 | 0 | 100 | 0
4509 | TX | Ray Olinger | 3576 | ERCOT ISO | ERCOT All | 4 | 4 | 1 | NG | GAS | GAS | 3ST+1GT | NG_ST |  | 0 | 0.0747 | 427.7 | 0 | 0 | 0 | 0 | 0 | 3451170.675 | 2150988.6 | 279986 | 206953.5339 | 1478.3134 | 119.8112 | 12326.2259 | 0 | 5585.84 | 274400.16 | 0 | 0 | 0 | 0 | 0 | 0 | 0 | 0 | 279986 | 0 | 0 | 279986 | 0 | 0 | 1.995 | 98.005 | 0 | 0 | 0 | 0 | 0 | 0 | 0 | 0 | 100 | 0 | 0 | 100 | 0
4510 | TX | Rhodia Houston Plant | 52065 | ERCOT ISO | ERCOT All | 0 | 2 | 1 | OTH |  | WSTHTOTPUR | ST | WSTHTOTPUR |  | 0 | 0.7983 | 7.5 | 1 | 1430397.6 | 0.1251 | 0.143 | 0 | 295011.2304 | 109697.6931 | 52448.869 | 2052.4049 | 78.2631 | 13.8997 | 5624.7396 | 0 | 0 | 6237.005 | 0 | 0 | 0 | 0 | 0 | 0 | 0 | 46211.864 | 52448.869 | 0 | 0 | 52448.869 | 0 | 0 | 0 | 11.8916 | 0 | 0 | 0 | 0 | 0 | 0 | 0 | 88.1084 | 100 | 0 | 0 | 100 | 0
4511 | TX | Rice University | 50054 | ERCOT ISO | ERCOT All | 0 | 2 | 1 | NG | GAS | GAS | GT | NG_GT |  | 0 | 0.5144 | 6.9 | 1 | 236172 | 0.4493 | 0.47183 | 0 | 221757.7409 | 108731.3362 | 31091.48 | 12973.8315 | 834.5586 | 116.8879 | 7132.4279 | 0 | 0 | 31091.48 | 0 | 0 | 0 | 0 | 0 | 0 | 0 | 0 | 31091.48 | 0 | 0 | 31091.48 | 0 | 0 | 0 | 100 | 0 | 0 | 0 | 0 | 0 | 0 | 0 | 0 | 100 | 0 | 0 | 100 | 0
4512 | TX | Rio Grande Valley Sugar Growers | 54338 | ERCOT ISO | ERCOT All | 0 | 3 | 1 | AB |  | BIOMASS | ST | BIOMASS |  | 0 | 0.277 | 7.5 | 1 | 1813572 | 0.0343 | 0.0625 | 0 | 146917.8125 | 48073.875 | 18200.109 | 805.749 | 88.5433 | 6.8683 | 8072.3589 | 0 | 0 | 1069.418 | 0 | 0 | 17130.691 | 0 | 0 | 0 | 0 | 0 | 1069.418 | 17130.691 | 17130.691 | 18200.109 | 0 | 0 | 0 | 5.8759 | 0 | 0 | 94.1241 | 0 | 0 | 0 | 0 | 0 | 5.8759 | 94.1241 | 94.1241 | 100 | 0
4513 | TX | Rio Nogales Power Project | 55137 | ERCOT ISO | ERCOT All | 3 | 4 | 1 | NG | GAS | GAS | 3CT+1CA | NG_CCGT |  | 0 | 0.3273 | 898.2 | 0 | 0 | 0 | 0 | 0 | 18791371.05 | 11686943.625 | 2574914 | 1117887.7063 | 868.2913 | 118.8577 | 7297.8636 | 0 | 0 | 2574914 | 0 | 0 | 0 | 0 | 0 | 0 | 0 | 0 | 2574914 | 0 | 0 | 2574914 | 0 | 0 | 0 | 100 | 0 | 0 | 0 | 0 | 0 | 0 | 0 | 0 | 100 | 0 | 0 | 100 | 0
4515 | TX | Robert D Willis | 7200 | ERCOT ISO | ERCOT All | 0 | 2 | 0 | WAT |  | HYDRO | HY | HYDRO |  | 0 | 0.0588 | 8 | 0 | 0 | 0 | 0 | 0 | 0 | 0 | 4122 | 0 | 0 | 0 | N/A | 0 | 0 | 0 | 0 | 4122 | 0 | 0 | 0 | 0 | 0 | 0 | 0 | 4122 | 0 | 0 | 4122 | 0 | 0 | 0 | 0 | 100 | 0 | 0 | 0 | 0 | 0 | 0 | 0 | 100 | 0 | 0 | 100
4516 | TX | Robert Mueller Energy Center | 56374 | ERCOT ISO | ERCOT All | 0 | 2 | 1 | NG | GAS | GAS | 1GT+1IC | NG_GT |  | 0 | 0.338 | 6.1 | 0 | 0 | 0 | 0 | 0 | 232886 | 114103 | 18062.001 | 13633.0895 | 1509.5879 | 116.9577 | 12893.6988 | 0 | 16.001 | 18046 | 0 | 0 | 0 | 0 | 0 | 0 | 0 | 0 | 18062.001 | 0 | 0 | 18062.001 | 0 | 0 | 0.0886 | 99.9114 | 0 | 0 | 0 | 0 | 0 | 0 | 0 | 0 | 100 | 0 | 0 | 100 | 0
4517 | TX | S&L Cogeneration | 54253 | ERCOT ISO | ERCOT All | 0 | 1 | 1 | NG | GAS | GAS | GT | NG_GT |  | 0 | 0.2474 | 55 | 1 | 728631.2 | 0.5583 | 0.47183 | 0 | 727812.8736 | 356858.7121 | 119187 | 42580.3472 | 714.5133 | 116.8879 | 6106.4787 | 0 | 0 | 119187 | 0 | 0 | 0 | 0 | 0 | 0 | 0 | 0 | 119187 | 0 | 0 | 119187 | 0 | 0 | 0 | 100 | 0 | 0 | 0 | 0 | 0 | 0 | 0 | 0 | 100 | 0 | 0 | 100 | 0
4521 | TX | Sam Bertron | 3468 | ERCOT ISO | ERCOT All | 4 | 6 | 1 | NG | GAS | GAS | ST | NG_ST | 4ST and 2GT | 0 | 0.0362 | 875.1 | 0 | 0 | 0 | 0 | 0 | 3214239.065 | 2566976.454 | 277754.002 | 191209.4166 | 1376.8256 | 118.8553 | 11572.2511 | 0 | 0 | 277754.002 | 0 | 0 | 0 | 0 | 0 | 0 | 0 | 0 | 277754.002 | 0 | 0 | 277754.002 | 0 | 0 | 0 | 100 | 0 | 0 | 0 | 0 | 0 | 0 | 0 | 0 | 100 | 0 | 0 | 100 | 0
4522 | TX | Sam Rayburn | 3631 | ERCOT ISO | ERCOT All | 3 | 9 | 1 | NG | GAS | GAS | CA | NG_CCGT | Crazy mix of CCGT, Hydro and other NG | 0 | 0.2973 | 240.2 | 0 | 0 | 0 | 0 | 0 | 5722502.395 | 2401068.055 | 625592 | 363561.3708 | 1162.2955 | 126.9425 | 9147.3395 | 0 | -187 | 625779 | 0 | 0 | 0 | 0 | 0 | 0 | 0 | 0 | 625592 | 0 | 0 | 625592 | 0 | 0 | 0 | 100 | 0 | 0 | 0 | 0 | 0 | 0 | 0 | 0 | 100 | 0 | 0 | 100 | 0
4524 | TX | San Jacinto Steam Electric Station | 7325 | ERCOT ISO | ERCOT All | 2 | 2 | 1 | NG | GAS | GAS | GT | NG_GT |  | 0 | 0.6377 | 176.4 | 0 | 0 | 0 | 0 | 0 | 13318222.166 | 5762177.4 | 985401 | 792294.1569 | 1608.0644 | 118.8578 | 13515.5355 | 0 | 0 | 985401 | 0 | 0 | 0 | 0 | 0 | 0 | 0 | 0 | 985401 | 0 | 0 | 985401 | 0 | 0 | 0 | 100 | 0 | 0 | 0 | 0 | 0 | 0 | 0 | 0 | 100 | 0 | 0 | 100 | 0
4525 | TX | San Miguel | 6183 | ERCOT ISO | ERCOT All | 1 | 1 | 1 | LIG | COAL | COAL | ST | COAL_LIG |  | 1 | 0.7556 | 410 | 0 | 0 | 0 | 0 | 0 | 32969697.425 | 16158221.625 | 2713947 | 3608050.3865 | 2658.8952 | 217.7399 | 12148.2466 | 2711431.878 | 2515.122 | 0 | 0 | 0 | 0 | 0 | 0 | 0 | 0 | 0 | 2713947 | 0 | 0 | 2713947 | 0 | 99.9073 | 0.0927 | 0 | 0 | 0 | 0 | 0 | 0 | 0 | 0 | 0 | 100 | 0 | 0 | 100 | 0
4526 | TX | Sand Bluff LLC | 56479 | ERCOT ISO | ERCOT All | 0 | 1 | 0 | WND |  | WIND | WT | WIND |  | 0 | 0.1755 | 90 | 0 | 0 | 0 | 0 | 0 | 0 | 0 | 138354 | 0 | 0 | 0 | N/A | 0 | 0 | 0 | 0 | 0 | 0 | 138354 | 0 | 0 | 0 | 0 | 0 | 138354 | 138354 | 0 | 138354 | 0 | 0 | 0 | 0 | 0 | 0 | 100 | 0 | 0 | 0 | 0 | 0 | 100 | 100 | 0 | 100
4527 | TX | Sand Hill | 7900 | ERCOT ISO | ERCOT All | 5 | 6 | 1 | NG | GAS | GAS | 1CT+1CA+4GT | NG_CCGT |  | 0 | 0.3512 | 593.6 | 0 | 0 | 0 | 0 | 0 | 13383432.436 | 6550567.704 | 1826229 | 796166.3463 | 871.9239 | 118.8567 | 7328.4525 | 0 | 0 | 1826229 | 0 | 0 | 0 | 0 | 0 | 0 | 0 | 0 | 1826229 | 0 | 0 | 1826229 | 0 | 0 | 0 | 100 | 0 | 0 | 0 | 0 | 0 | 0 | 0 | 0 | 100 | 0 | 0 | 100 | 0
4528 | TX | Sandow No 4 | 6648 | ERCOT ISO | ERCOT All | 1 | 1 | 1 | LIG | COAL | COAL | ST | COAL_LIG |  | 1 | 0.8609 | 590.6 | 0 | 0 | 0 | 0 | 0 | 49723488.903 | 19279844.745 | 4454230 | 5441511.6195 | 2443.3007 | 217.74 | 11163.2064 | 4446105.383 | 8124.617 | 0 | 0 | 0 | 0 | 0 | 0 | 0 | 0 | 0 | 4454230 | 0 | 0 | 4454230 | 0 | 99.8176 | 0.1824 | 0 | 0 | 0 | 0 | 0 | 0 | 0 | 0 | 0 | 100 | 0 | 0 | 100 | 0
4529 | TX | Scurry County Wind LP | 56506 | ERCOT ISO | ERCOT All | 0 | 1 | 0 | WND |  | WIND | WT | WIND |  | 0 | 0.2008 | 130.5 | 0 | 0 | 0 | 0 | 0 | 0 | 0 | 229523 | 0 | 0 | 0 | N/A | 0 | 0 | 0 | 0 | 0 | 0 | 229523 | 0 | 0 | 0 | 0 | 0 | 229523 | 229523 | 0 | 229523 | 0 | 0 | 0 | 0 | 0 | 0 | 100 | 0 | 0 | 0 | 0 | 0 | 100 | 100 | 0 | 100
4530 | TX | Seadrift Coke LP | 10167 | ERCOT ISO | ERCOT All | 0 | 1 | 1 | PC | OIL | OIL | ST | OIL |  | 0 | 0.4506 | 7.6 | 1 | 835890.4 | 0.1225 | 0.14039 | 0 | 168711.0268 | 77036.6652 | 30000 | 19073.1078 | 1271.5405 | 224.9744 | 5623.7009 | 0 | 29959.007 | 39.944 | 0 | 0 | 0 | 0 | 0 | 0 | 0 | 1.049 | 30000 | 0 | 0 | 30000 | 0 | 0 | 99.8634 | 0.1331 | 0 | 0 | 0 | 0 | 0 | 0 | 0 | 0.0035 | 100 | 0 | 0 | 100 | 0
4532 | TX | Shell Deer Park | 50304 | ERCOT ISO | ERCOT All | 0 | 4 | 1 | NG | GAS | GAS | 2GT+2ST | NG_GT |  | 0 | 0.6528 | 252 | 1 | 8543809.6 | 0.5757 | 0.47183 | 0 | 8413497.0392 | 3098909.6092 | 1441067.91 | 472704.3441 | 656.0473 | 112.2517 | 5838.3765 | 0 | 0 | 1057830.872 | 0 | 0 | 0 | 0 | 0 | 0 | 311681.272 | 71555.766 | 1441067.91 | 0 | 0 | 1441067.91 | 0 | 0 | 0 | 73.406 | 0 | 0 | 0 | 0 | 0 | 0 | 21.6285 | 4.9655 | 100 | 0 | 0 | 100 | 0
4533 | TX | Sherwin Alumina | 54291 | ERCOT ISO | ERCOT All | 0 | 4 | 1 | PUR |  | WSTHTOTPUR | ST | WSTHTOTPUR |  | 0 | 0.8986 | 24 | 1 | 0 | N/A | 1 | 0 | 1867266 | 664470 | 188918.169 | 0 | 0 | 0 | 9883.9937 | 0 | 0 | 0 | 0 | 0 | 0 | 0 | 0 | 0 | 0 | 188918.169 | 188918.169 | 0 | 0 | 188918.169 | 0 | 0 | 0 | 0 | 0 | 0 | 0 | 0 | 0 | 0 | 0 | 100 | 100 | 0 | 0 | 100 | 0
4534 | TX | Signal Hill Wichita Falls Power LP | 50127 | ERCOT ISO | ERCOT All | 0 | 4 | 1 | NG | GAS | GAS | CT+CA+GT+ST | CCGT | also 8 small IC | 0 | 0.0562 | 80 | 1 | 0 | N/A | 0.92579 | 0 | 334679 | 289132.7344 | 39374 | 19580.2363 | 994.5769 | 116.8879 | 8500 | 0 | 0 | 39374 | 0 | 0 | 0 | 0 | 0 | 0 | 0 | 0 | 39374 | 0 | 0 | 39374 | 0 | 0 | 0 | 100 | 0 | 0 | 0 | 0 | 0 | 0 | 0 | 0 | 100 | 0 | 0 | 100 | 0
4535 | TX | Silas Ray | 3559 | ERCOT ISO | ERCOT All | 2 | 12 | 1 | NG | GAS | GAS | IC | NG_IC |  | 0 | 0.0325 | 181.4 | 0 | 0 | 0 | 0 | 0 | 572988.011 | 196129.913 | 51698.999 | 34094.3033 | 1318.9541 | 118.8839 | 11083.1548 | 0 | 16.001 | 51682.998 | 0 | 0 | 0 | 0 | 0 | 0 | 0 | 0 | 51698.999 | 0 | 0 | 51698.999 | 0 | 0 | 0.031 | 99.969 | 0 | 0 | 0 | 0 | 0 | 0 | 0 | 0 | 100 | 0 | 0 | 100 | 0
4536 | TX | Sim Gideon | 3601 | ERCOT ISO | ERCOT All | 3 | 3 | 1 | NG | GAS | GAS | ST | NG_ST |  | 0 | 0.179 | 639 | 0 | 0 | 0 | 0 | 0 | 11476723.35 | 5129239.375 | 1001793.001 | 682730.5599 | 1363.0172 | 118.8554 | 11456.1824 | 0 | 0 | 1001793.001 | 0 | 0 | 0 | 0 | 0 | 0 | 0 | 0 | 1001793.001 | 0 | 0 | 1001793.001 | 0 | 0 | 0 | 100 | 0 | 0 | 0 | 0 | 0 | 0 | 0 | 0 | 100 | 0 | 0 | 100 | 0
4537 | TX | Skyline Gas Recovery | 56528 | ERCOT ISO | ERCOT All | 0 | 4 | 1 | LFG |  | BIOMASS | IC | BIOMASS |  | 0 | 0.463 | 6.4 | 0 | 0 | 0 | 0 | 0 | 274192 | 116338 | 25955.999 | 0 | 0 | 0 | 10563.7236 | 0 | 0 | 0 | 0 | 0 | 25955.999 | 0 | 0 | 0 | 0 | 0 | 0 | 25955.999 | 25955.999 | 25955.999 | 0 | 0 | 0 | 0 | 0 | 0 | 100 | 0 | 0 | 0 | 0 | 0 | 0 | 100 | 100 | 100 | 0
4539 | TX | Snyder Wind Farm | 56602 | ERCOT ISO | ERCOT All | 0 | 1 | 0 | WND |  | WIND | WT | WIND |  | 0 | 0.0117 | 63 | 0 | 0 | 0 | 0 | 0 | 0 | 0 | 6439 | 0 | 0 | 0 | N/A | 0 | 0 | 0 | 0 | 0 | 0 | 6439 | 0 | 0 | 0 | 0 | 0 | 6439 | 6439 | 0 | 6439 | 0 | 0 | 0 | 0 | 0 | 0 | 100 | 0 | 0 | 0 | 0 | 0 | 100 | 100 | 0 | 100
4540 | TX | South Texas Project | 6251 | ERCOT ISO | ERCOT All | 0 | 2 | 0 | NUC |  | NUCLEAR | ST | NUCLEAR |  | 0 | 0.9318 | 2708.6 | 0 | 0 | 0 | 0 | 0 | 0 | 0 | 22109283 | 0 | 0 | 0 | N/A | 0 | 0 | 0 | 22109283 | 0 | 0 | 0 | 0 | 0 | 0 | 0 | 22109283 | 0 | 0 | 0 | 22109283 | 0 | 0 | 0 | 100 | 0 | 0 | 0 | 0 | 0 | 0 | 0 | 100 | 0 | 0 | 0 | 100
4541 | TX | Southwest Texas State University | 50263 | ERCOT ISO | ERCOT All | 0 | 1 | 1 | NG | GAS | GAS | IC | NG_IC |  | 0 | 0.14 | 6 | 1 | 372524.8 | 0.0674 | 0.4 | 0 | 205167.6 | 100161.2 | 7360.78 | 12037.8598 | 3270.8109 | 117.2221 | 27873.0787 | 0 | 105.394 | 7255.386 | 0 | 0 | 0 | 0 | 0 | 0 | 0 | 0 | 7360.78 | 0 | 0 | 7360.78 | 0 | 0 | 1.4318 | 98.5682 | 0 | 0 | 0 | 0 | 0 | 0 | 0 | 0 | 100 | 0 | 0 | 100 | 0
4542 | TX | Spencer | 4266 | ERCOT ISO | ERCOT All | 2 | 2 | 1 | NG | GAS | GAS | ST | NG_ST |  | 0 | 0.0526 | 126.5 | 0 | 0 | 0 | 0 | 0 | 967957.625 | 394643.175 | 58233 | 58164.6139 | 1997.6513 | 120.0589 | 16622.1494 | 0 | 909.001 | 57323.999 | 0 | 0 | 0 | 0 | 0 | 0 | 0 | 0 | 58233 | 0 | 0 | 58233 | 0 | 0 | 1.561 | 98.439 | 0 | 0 | 0 | 0 | 0 | 0 | 0 | 0 | 100 | 0 | 0 | 100 | 0
4544 | TX | State Farm Insur Support Center Central | 55390 | ERCOT ISO | ERCOT All | 0 | 6 | 1 | DFO | OIL | OIL | IC | OIL |  | 0 | 0.001 | 10.8 | 0 | 0 | 0 | 0 | 0 | 1229 | 301 | 97.999 | 100.5478 | 2052.0176 | 163.0449 | 12540.9443 | 0 | 97.999 | 0 | 0 | 0 | 0 | 0 | 0 | 0 | 0 | 0 | 97.999 | 0 | 0 | 97.999 | 0 | 0 | 100 | 0 | 0 | 0 | 0 | 0 | 0 | 0 | 0 | 0 | 100 | 0 | 0 | 100 | 0
4545 | TX | Stryker Creek | 3504 | ERCOT ISO | ERCOT All | 2 | 7 | 1 | NG | GAS | GAS | ST | NG_ST | also 5 small IC | 0 | 0.125 | 713.4 | 0 | 0 | 0 | 0 | 0 | 8888412.763 | 4994331.994 | 781390 | 528845.9813 | 1353.6031 | 118.8754 | 11375.1299 | 0 | 0 | 781390 | 0 | 0 | 0 | 0 | 0 | 0 | 0 | 0 | 781390 | 0 | 0 | 781390 | 0 | 0 | 0 | 100 | 0 | 0 | 0 | 0 | 0 | 0 | 0 | 0 | 100 | 0 | 0 | 100 | 0
4546 | TX | Sunset Farms | 55588 | ERCOT ISO | ERCOT All | 0 | 4 | 1 | LFG |  | BIOMASS | IC | BIOMASS |  | 0 | 0.7009 | 4 | 0 | 0 | 0 | 0 | 0 | 307973 | 97637 | 24560.001 | 0 | 0 | 0 | 12539.6168 | 0 | 0 | 0 | 0 | 0 | 24560.001 | 0 | 0 | 0 | 0 | 0 | 0 | 24560.001 | 24560.001 | 24560.001 | 0 | 0 | 0 | 0 | 0 | 0 | 100 | 0 | 0 | 0 | 0 | 0 | 0 | 100 | 100 | 100 | 0
4547 | TX | Sweeny Cogen Facility | 55015 | ERCOT ISO | ERCOT All | 4 | 4 | 1 | NG | GAS | GAS | GT | NG_GT |  | 0 | 0.6522 | 572 | 1 | 21043145.6 | 0.53 | 0.41408 | 0 | 18322758.4771 | 7654050.0957 | 3267994.24 | 1089993.7485 | 667.072 | 118.8559 | 5606.7291 | 0 | 0 | 2279922.376 | 0 | 0 | 0 | 0 | 0 | 0 | 988071.864 | 0 | 3267994.24 | 0 | 0 | 3267994.24 | 0 | 0 | 0 | 69.7652 | 0 | 0 | 0 | 0 | 0 | 0 | 30.2348 | 0 | 100 | 0 | 0 | 100 | 0
4548 | TX | Sweetwater Wind 1 LLC | 56211 | ERCOT ISO | ERCOT All | 0 | 1 | 0 | WND |  | WIND | WT | WIND |  | 0 | 0.3343 | 37.5 | 0 | 0 | 0 | 0 | 0 | 0 | 0 | 109809 | 0 | 0 | 0 | N/A | 0 | 0 | 0 | 0 | 0 | 0 | 109809 | 0 | 0 | 0 | 0 | 0 | 109809 | 109809 | 0 | 109809 | 0 | 0 | 0 | 0 | 0 | 0 | 100 | 0 | 0 | 0 | 0 | 0 | 100 | 100 | 0 | 100
4549 | TX | Sweetwater Wind 2 LLC | 56212 | ERCOT ISO | ERCOT All | 0 | 1 | 0 | WND |  | WIND | WT | WIND |  | 0 | 0.3488 | 91.5 | 0 | 0 | 0 | 0 | 0 | 0 | 0 | 279581 | 0 | 0 | 0 | N/A | 0 | 0 | 0 | 0 | 0 | 0 | 279581 | 0 | 0 | 0 | 0 | 0 | 279581 | 279581 | 0 | 279581 | 0 | 0 | 0 | 0 | 0 | 0 | 100 | 0 | 0 | 0 | 0 | 0 | 100 | 100 | 0 | 100
4550 | TX | Sweetwater Wind 3 LLC | 56311 | ERCOT ISO | ERCOT All | 0 | 1 | 0 | WND |  | WIND | WT | WIND |  | 0 | 0.3433 | 135 | 0 | 0 | 0 | 0 | 0 | 0 | 0 | 406006 | 0 | 0 | 0 | N/A | 0 | 0 | 0 | 0 | 0 | 0 | 406006 | 0 | 0 | 0 | 0 | 0 | 406006 | 406006 | 0 | 406006 | 0 | 0 | 0 | 0 | 0 | 0 | 100 | 0 | 0 | 0 | 0 | 0 | 100 | 100 | 0 | 100
4551 | TX | Sweetwater Wind 4 LLC | 56337 | ERCOT ISO | ERCOT All | 0 | 1 | 0 | WND |  | WIND | WT | WIND |  | 0 | 0.1731 | 241 | 0 | 0 | 0 | 0 | 0 | 0 | 0 | 365547 | 0 | 0 | 0 | N/A | 0 | 0 | 0 | 0 | 0 | 0 | 365547 | 0 | 0 | 0 | 0 | 0 | 365547 | 365547 | 0 | 365547 | 0 | 0 | 0 | 0 | 0 | 0 | 100 | 0 | 0 | 0 | 0 | 0 | 100 | 100 | 0 | 100
4552 | TX | Sweetwater Wind 5 | 56372 | ERCOT ISO | ERCOT All | 0 | 1 | 0 | WND |  | WIND | WT | WIND |  | 0 | 0.0177 | 80.5 | 0 | 0 | 0 | 0 | 0 | 0 | 0 | 12472 | 0 | 0 | 0 | N/A | 0 | 0 | 0 | 0 | 0 | 0 | 12472 | 0 | 0 | 0 | 0 | 0 | 12472 | 12472 | 0 | 12472 | 0 | 0 | 0 | 0 | 0 | 0 | 100 | 0 | 0 | 0 | 0 | 0 | 100 | 100 | 0 | 100
4553 | TX | T H Wharton | 3469 | ERCOT ISO | ERCOT All | 0 | 17 | 1 | NG | GAS | GAS | 2CA+8CT+7GT | NG_CCGT |  | 0 | 0.117 | 1173.7 | 0 | 0 | 0 | 0 | 0 | 11462393 | 7593072 | 1202920 | 670601.8693 | 1114.9567 | 116.8879 | 9528.8074 | 0 | 0 | 1202920 | 0 | 0 | 0 | 0 | 0 | 0 | 0 | 0 | 1202920 | 0 | 0 | 1202920 | 0 | 0 | 0 | 100 | 0 | 0 | 0 | 0 | 0 | 0 | 0 | 0 | 100 | 0 | 0 | 100 | 0
4555 | TX | Tenaska Frontier Generation Station | 55062 | ERCOT ISO | ERCOT All | 3 | 4 | 1 | NG | GAS | GAS | 3CT+1CA | NG_CCGT |  | 0 | 0.5619 | 939.7 | 0 | 0 | 0 | 0 | 0 | 31920637.05 | 14529942.35 | 4625410 | 1898924.3772 | 821.0837 | 118.8567 | 6901.1476 | 0 | 0 | 4625410 | 0 | 0 | 0 | 0 | 0 | 0 | 0 | 0 | 4625410 | 0 | 0 | 4625410 | 0 | 0 | 0 | 100 | 0 | 0 | 0 | 0 | 0 | 0 | 0 | 0 | 100 | 0 | 0 | 100 | 0
4556 | TX | Tenaska Gateway Generating Station | 55132 | ERCOT ISO | ERCOT All | 3 | 4 | 1 | NG | GAS | GAS | 3CT+1CA | NG_CCGT |  | 0 | 0.4737 | 939.6 | 0 | 0 | 0 | 0 | 0 | 29145770.25 | 14502790 | 3899278 | 1733870.1008 | 889.3288 | 118.858 | 7474.6582 | 0 | 0 | 3899278 | 0 | 0 | 0 | 0 | 0 | 0 | 0 | 0 | 3899278 | 0 | 0 | 3899278 | 0 | 0 | 0 | 100 | 0 | 0 | 0 | 0 | 0 | 0 | 0 | 0 | 100 | 0 | 0 | 100 | 0
4557 | TX | Tessman Road | 56113 | ERCOT ISO | ERCOT All | 0 | 6 | 1 | LFG |  | BIOMASS | IC | BIOMASS |  | 0 | 0.5905 | 8.4 | 0 | 0 | 0 | 0 | 0 | 708633 | 224661 | 43450.258 | 0 | 0 | 0 | 16309.0631 | 0 | 0 | 0 | 0 | 0 | 43450.258 | 0 | 0 | 0 | 0 | 0 | 0 | 43450.258 | 43450.258 | 43450.258 | 0 | 0 | 0 | 0 | 0 | 0 | 100 | 0 | 0 | 0 | 0 | 0 | 0 | 100 | 100 | 100 | 0
4558 | TX | Texas City Plant Union Carbide | 50153 | ERCOT ISO | ERCOT All | 0 | 2 | 1 | NG | GAS | GAS | 1GT+1ST | NG_GT |  | 0 | 0.2213 | 96 | 1 | 247633.6 | 2.5644 | 0.77372 | 0 | 1512418.796 | 668343.6045 | 186062.999 | 56625.6578 | 608.6719 | 74.8034 | 8128.5307 | 0 | 0 | 114857.999 | 0 | 0 | 0 | 0 | 0 | 0 | 0 | 71205 | 186062.999 | 0 | 0 | 186062.999 | 0 | 0 | 0 | 61.7307 | 0 | 0 | 0 | 0 | 0 | 0 | 0 | 38.2693 | 100 | 0 | 0 | 100 | 0
4559 | TX | Texas City Power Plant | 52088 | ERCOT ISO | ERCOT All | 0 | 4 | 1 | NG | GAS | GAS | 3CT+1CA | CCGT |  | 0 | 0.3918 | 450 | 1 | 7191893.6 | 0.733 | 0.49426 | 0 | 9259988.1023 | 4326826.2793 | 1544523.24 | 541751.2147 | 701.5125 | 116.8879 | 5995.3699 | 0 | 0 | 1531484.576 | 0 | 0 | 0 | 0 | 0 | 0 | 13038.664 | 0 | 1544523.24 | 0 | 0 | 1544523.24 | 0 | 0 | 0 | 99.1558 | 0 | 0 | 0 | 0 | 0 | 0 | 0.8442 | 0 | 100 | 0 | 0 | 100 | 0
4560 | TX | Texas Petrochemicals | 50229 | ERCOT ISO | ERCOT All | 0 | 1 | 1 | NG | GAS | GAS | ST | NG_ST |  | 0 | 0.8388 | 35 | 1 | 9695332.8 | 0.0905 | 0.1077 | 0 | 1439840.7126 | 628005.681 | 257167.37 | 84237.1984 | 655.1158 | 116.8879 | 5598.8468 | 0 | 0 | 203980.506 | 0 | 0 | 0 | 0 | 0 | 0 | 53186.864 | 0 | 257167.37 | 0 | 0 | 257167.37 | 0 | 0 | 0 | 79.3182 | 0 | 0 | 0 | 0 | 0 | 0 | 20.6818 | 0 | 100 | 0 | 0 | 100 | 0
4561 | TX | Thomas C Ferguson | 4937 | ERCOT ISO | ERCOT All | 1 | 1 | 1 | NG | GAS | GAS | ST | NG_ST |  | 0 | 0.2006 | 446 | 0 | 0 | 0 | 0 | 0 | 8614829.865 | 3486673.515 | 783611 | 512486.2604 | 1308.0119 | 118.8565 | 10993.7582 | 0 | 0 | 783611 | 0 | 0 | 0 | 0 | 0 | 0 | 0 | 0 | 783611 | 0 | 0 | 783611 | 0 | 0 | 0 | 100 | 0 | 0 | 0 | 0 | 0 | 0 | 0 | 0 | 100 | 0 | 0 | 100 | 0
4564 | TX | TP 4 | 3586 | ERCOT ISO | ERCOT All | 0 | 1 | 0 | WAT |  | HYDRO | HY | HYDRO |  | 0 | 0.6869 | 2.4 | 0 | 0 | 0 | 0 | 0 | 0 | 0 | 14441 | 0 | 0 | 0 | N/A | 0 | 0 | 0 | 0 | 14441 | 0 | 0 | 0 | 0 | 0 | 0 | 0 | 14441 | 0 | 0 | 14441 | 0 | 0 | 0 | 0 | 100 | 0 | 0 | 0 | 0 | 0 | 0 | 0 | 100 | 0 | 0 | 100
4565 | TX | Tradinghouse | 3506 | ERCOT ISO | ERCOT All | 2 | 2 | 1 | NG | GAS | GAS | ST | NG_ST |  | 0 | 0.0328 | 1379.7 | 0 | 0 | 0 | 0 | 0 | 4687791.275 | 3649375.57 | 395982 | 280504.9984 | 1416.7563 | 119.5535 | 11838.3949 | 0 | 4180.958 | 391801.042 | 0 | 0 | 0 | 0 | 0 | 0 | 0 | 0 | 395982 | 0 | 0 | 395982 | 0 | 0 | 1.0558 | 98.9442 | 0 | 0 | 0 | 0 | 0 | 0 | 0 | 0 | 100 | 0 | 0 | 100 | 0
4566 | TX | Trent Wind Farm LP | 55968 | ERCOT ISO | ERCOT All | 0 | 1 | 0 | WND |  | WIND | WT | WIND |  | 0 | 0.3307 | 150 | 0 | 0 | 0 | 0 | 0 | 0 | 0 | 434550 | 0 | 0 | 0 | N/A | 0 | 0 | 0 | 0 | 0 | 0 | 434550 | 0 | 0 | 0 | 0 | 0 | 434550 | 434550 | 0 | 434550 | 0 | 0 | 0 | 0 | 0 | 0 | 100 | 0 | 0 | 0 | 0 | 0 | 100 | 100 | 0 | 100
4567 | TX | Trinidad | 3507 | ERCOT ISO | ERCOT All | 1 | 3 | 1 | NG | GAS | GAS | IC | NG_IC | also 2 small IC | 0 | 0.033 | 243.3 | 0 | 0 | 0 | 0 | 0 | 950239.03 | 798595.091 | 70348 | 56607.2435 | 1609.349 | 119.022 | 13507.6908 | 0 | 0 | 70348 | 0 | 0 | 0 | 0 | 0 | 0 | 0 | 0 | 70348 | 0 | 0 | 70348 | 0 | 0 | 0 | 100 | 0 | 0 | 0 | 0 | 0 | 0 | 0 | 0 | 100 | 0 | 0 | 100 | 0
4568 | TX | Twin Oaks Power One | 7030 | ERCOT ISO | ERCOT All | 2 | 2 | 1 | LIG | COAL | COAL | ST | COAL_LIG |  | 1 | 0.7571 | 349.2 | 0 | 0 | 0 | 0 | 0 | 25151612.503 | 11615149.396 | 2316023 | 2752486.088 | 2376.9074 | 217.7407 | 10859.8285 | 2305481.084 | 0 | 10541.916 | 0 | 0 | 0 | 0 | 0 | 0 | 0 | 0 | 2316023 | 0 | 0 | 2316023 | 0 | 99.5448 | 0 | 0.4552 | 0 | 0 | 0 | 0 | 0 | 0 | 0 | 0 | 100 | 0 | 0 | 100 | 0
4569 | TX | TXU Sweetwater Generating Plant | 50615 | ERCOT ISO | ERCOT All | 3 | 4 | 1 | NG | GAS | GAS | 3CT+1CA | CCGT |  | 0 | 0.0739 | 344 | 1 | 0 | N/A | 0.78112 | 0 | 1863092.7672 | 942179.4808 | 222612.999 | 110835.3522 | 995.7671 | 118.8588 | 8369.2003 | 0 | 0 | 222612.999 | 0 | 0 | 0 | 0 | 0 | 0 | 0 | 0 | 222612.999 | 0 | 0 | 222612.999 | 0 | 0 | 0 | 100 | 0 | 0 | 0 | 0 | 0 | 0 | 0 | 0 | 100 | 0 | 0 | 100 | 0
4571 | TX | Union Carbide Seadrift Cogen | 50150 | ERCOT ISO | ERCOT All | 0 | 8 | 1 | NG | GAS | GAS | 4CT+4CA | CCGT |  | 0 | 0.4345 | 168 | 1 | 688679.2 | 3.1687 | 0.80861 | 0 | 6388751.6352 | 2543918.4742 | 639376.47 | 373770.8862 | 1169.1731 | 116.8879 | 9992.1594 | 0 | 0 | 632677.114 | 0 | 0 | 0 | 0 | 0 | 0 | 6699.356 | 0 | 639376.47 | 0 | 0 | 639376.47 | 0 | 0 | 0 | 98.9522 | 0 | 0 | 0 | 0 | 0 | 0 | 1.0478 | 0 | 100 | 0 | 0 | 100 | 0
4572 | TX | University of Texas at Dallas | 54607 | ERCOT ISO | ERCOT All | 0 | 1 | 1 | NG | GAS | GAS | IC | NG_IC |  | 0 | 0 | 3.5 | 1 | 121.6 | N/A | 0 | 0 | 233 | 100 | 0 | 15.1932 | 0 | 130.1605 | 0 | 0 | 0 | 0 | 0 | 0 | 0 | 0 | 0 | 0 | 0 | 0 | 0 | 0 | 0 | 0 | 0 | 0 | 0 | 0 | 0 | 0 | 0 | 0 | 0 | 0 | 0 | 0 | 0 | 0 | 0 | 0 | 0
4573 | TX | University of Texas at San Antonio | 54606 | ERCOT ISO | ERCOT All | 0 | 1 | 1 | NG | GAS | GAS | IC | NG_IC |  | 0 | -0.3469 | 4.9 | 1 | 0 | N/A | 0.4 | 0 | 85417.6 | 41617.6 | -14892 | 5022.3212 | -674.4992 | 117.4676 | -5735.8045 | 0 | -186.552 | -14705.448 | 0 | 0 | 0 | 0 | 0 | 0 | 0 | 0 | -14892 | 0 | 0 | -14892 | 0 | 0 | 0 | 0 | 0 | 0 | 0 | 0 | 0 | 0 | 0 | 0 | 100 | 0 | 0 | 100 | 0
4574 | TX | V H Braunig | 3612 | ERCOT ISO | ERCOT All | 3 | 3 | 1 | NG | GAS | GAS | ST | NG_ST |  | 0 | 0.1135 | 894 | 0 | 0 | 0 | 0 | 0 | 9921718.8 | 5842226.15 | 888987.001 | 590373.6077 | 1328.194 | 118.8852 | 11160.7018 | 0 | 641.207 | 888345.794 | 0 | 0 | 0 | 0 | 0 | 0 | 0 | 0 | 888987.001 | 0 | 0 | 888987.001 | 0 | 0 | 0.0721 | 99.9279 | 0 | 0 | 0 | 0 | 0 | 0 | 0 | 0 | 100 | 0 | 0 | 100 | 0
4575 | TX | Valero Refinery Corpus Christi East | 10203 | ERCOT ISO | ERCOT All | 0 | 2 | 1 | NG | GAS | GAS | GT | NG_GT |  | 0 | 0.6707 | 40 | 1 | 2187660 | 0.3667 | 0.32836 | 0 | 1256065.9956 | 612418.2814 | 235028.5 | 73485.5457 | 625.3331 | 116.8879 | 5344.3135 | 0 | 0 | 235028.5 | 0 | 0 | 0 | 0 | 0 | 0 | 0 | 0 | 235028.5 | 0 | 0 | 235028.5 | 0 | 0 | 0 | 100 | 0 | 0 | 0 | 0 | 0 | 0 | 0 | 0 | 100 | 0 | 0 | 100 | 0
4576 | TX | Valero Refinery Corpus Christi West | 50121 | ERCOT ISO | ERCOT All | 0 | 4 | 1 | PC | OIL | OIL | 3ST+1OT | OIL |  | 0 | 0.4032 | 76.7 | 1 | 3256 | 283.978 | 0.99737 | 0 | 4100495.3879 | 1526071.5691 | 270914.841 | 335754.6438 | 2478.6729 | 163.2097 | 15135.7355 | 0 | 115871.827 | 47951.507 | 0 | 0 | 0 | 0 | 0 | 0 | 107091.507 | 0 | 270914.841 | 0 | 0 | 270914.841 | 0 | 0 | 42.7706 | 17.6998 | 0 | 0 | 0 | 0 | 0 | 0 | 39.5296 | 0 | 100 | 0 | 0 | 100 | 0
4577 | TX | Valley | 3508 | ERCOT ISO | ERCOT All | 3 | 3 | 1 | NG | GAS | GAS | ST | NG_ST |  | 0 | 0.0209 | 1175.4 | 0 | 0 | 0 | 0 | 0 | 2941339.039 | 2279190.903 | 215262 | 174976.2553 | 1625.705 | 118.8561 | 13663.9957 | 0 | 0 | 215262 | 0 | 0 | 0 | 0 | 0 | 0 | 0 | 0 | 215262 | 0 | 0 | 215262 | 0 | 0 | 0 | 100 | 0 | 0 | 0 | 0 | 0 | 0 | 0 | 0 | 100 | 0 | 0 | 100 | 0
4578 | TX | Victoria Texas Plant | 10790 | ERCOT ISO | ERCOT All | 0 | 1 | 1 | NG | GAS | GAS | GT | NG_GT |  | 0 | 0.5603 | 102.4 | 1 | 8433585.6 | 0.2034 | 0.30556 | 0 | 3906820.7979 | 1915576.1125 | 502558.999 | 228566.6989 | 909.6114 | 116.8879 | 7773.855 | 0 | 0 | 502558.999 | 0 | 0 | 0 | 0 | 0 | 0 | 0 | 0 | 502558.999 | 0 | 0 | 502558.999 | 0 | 0 | 0 | 100 | 0 | 0 | 0 | 0 | 0 | 0 | 0 | 0 | 100 | 0 | 0 | 100 | 0
4579 | TX | Village Creek Wastewater Treatment Plant | 54520 | ERCOT ISO | ERCOT All | 0 | 4 | 1 | LFG |  | BIOMASS | 2GT+2IC | BIOMASS |  | 0 | 0.3544 | 12.4 | 1 | 51606.4 | 2.5456 | 0.77243 | 0 | 390343.9686 | 123867.544 | 38490.998 | 39.0444 | 2.0288 | 0.1998 | 10141.1756 | 0 | 0 | 65.807 | 0 | 0 | 38425.191 | 0 | 0 | 0 | 0 | 0 | 65.807 | 38425.191 | 38425.191 | 38490.998 | 0 | 0 | 0 | 0.171 | 0 | 0 | 99.829 | 0 | 0 | 0 | 0 | 0 | 0.171 | 99.829 | 99.829 | 100 | 0
4580 | TX | W A Parish - COAL | 3470 | ERCOT ISO | ERCOT All | 8 | 9 | 1 | SUB | COAL | COAL | ST | COAL_SUB | total capacity = 3969MW | 1 | 0.5772 | 2697.4 | 0 | 0 | 0 | 0 | 0 | 208351797.618 | 95535246.768 | 20068089.998 | 21062880.1264 | 2099.1415 | 201.1009 | 10600 | 19118882.396 | 0 | 949207.602 | 0 | 0 | 0 | 0 | 0 | 0 | 0 | 0 | 20068089.998 | 0 | 0 | 20068089.998 | 0 | 95.2701 | 0 | 4.7299 | 0 | 0 | 0 | 0 | 0 | 0 | 0 | 0 | 100 | 0 | 0 | 100 | 0
| TX | W A Parish - GAS | [6 empty] | NG | GAS | GAS | ST | NG_ST | includes 1 GT |  |  | 1271.6 | [11 empty] | 12600
4581 | TX | W B Tuttle | 3613 | ERCOT ISO | ERCOT All | 3 | 4 | 1 | NG | GAS | GAS | ST | NG_ST | 1ST retired | 0 | 0.003 | 380.3 | 0 | 0 | 0 | 0 | 0 | 228856.325 | 185168.025 | 13097 | 13613.1141 | 2078.8141 | 118.8453 | 17473.9501 | 0 | 0 | 13097 | 0 | 0 | 0 | 0 | 0 | 0 | 0 | 0 | 13097 | 0 | 0 | 13097 | 0 | 0 | 0 | 100 | 0 | 0 | 0 | 0 | 0 | 0 | 0 | 0 | 100 | 0 | 0 | 100 | 0
4584 | TX | West Texas Renewables LLC | 56402 | ERCOT ISO | ERCOT All | 0 | 1 | 0 | WND |  | WIND | WT | WIND |  | 0 | 0.0599 | 7 | 0 | 0 | 0 | 0 | 0 | 0 | 0 | 3669.999 | 0 | 0 | 0 | N/A | 0 | 0 | 0 | 0 | 0 | 0 | 3669.999 | 0 | 0 | 0 | 0 | 0 | 3669.999 | 3669.999 | 0 | 3669.999 | 0 | 0 | 0 | 0 | 0 | 0 | 100 | 0 | 0 | 0 | 0 | 0 | 100 | 100 | 0 | 100
4585 | TX | West Texas Wind Energy LLC | 55367 | ERCOT ISO | ERCOT All | 0 | 1 | 0 | WND |  | WIND | WT | WIND |  | 0 | 0.3089 | 75 | 0 | 0 | 0 | 0 | 0 | 0 | 0 | 202918 | 0 | 0 | 0 | N/A | 0 | 0 | 0 | 0 | 0 | 0 | 202918 | 0 | 0 | 0 | 0 | 0 | 202918 | 202918 | 0 | 202918 | 0 | 0 | 0 | 0 | 0 | 0 | 100 | 0 | 0 | 0 | 0 | 0 | 100 | 100 | 0 | 100
4586 | TX | West Texas Windplant | 54966 | ERCOT ISO | ERCOT All | 0 | 1 | 0 | WND |  | WIND | WT | WIND |  | 0 | 0.1191 | 33.6 | 0 | 0 | 0 | 0 | 0 | 0 | 0 | 35053 | 0 | 0 | 0 | N/A | 0 | 0 | 0 | 0 | 0 | 0 | 35053 | 0 | 0 | 0 | 0 | 0 | 35053 | 35053 | 0 | 35053 | 0 | 0 | 0 | 0 | 0 | 0 | 100 | 0 | 0 | 0 | 0 | 0 | 100 | 100 | 0 | 100
4587 | TX | Westhollow Technology Center | 54330 | ERCOT ISO | ERCOT All | 0 | 1 | 1 | NG | GAS | GAS | GT | NG_GT |  | 0 | 1.1143 | 3.7 | 1 | 0 | N/A | 1 | 0 | 33698 | 16522 | 36117.901 | 1971.4855 | 109.1694 | 116.8879 | 933 | 0 | 0 | 36117.901 | 0 | 0 | 0 | 0 | 0 | 0 | 0 | 0 | 36117.901 | 0 | 0 | 36117.901 | 0 | 0 | 0 | 100 | 0 | 0 | 0 | 0 | 0 | 0 | 0 | 0 | 100 | 0 | 0 | 100 | 0
4588 | TX | Whirlwind Energy Center | 56673 | ERCOT ISO | ERCOT All | 0 | 1 | 0 | WND |  | WIND | WT | WIND |  | 0 | 0.0258 | 59.8 | 0 | 0 | 0 | 0 | 0 | 0 | 0 | 13503 | 0 | 0 | 0 | N/A | 0 | 0 | 0 | 0 | 0 | 0 | 13503 | 0 | 0 | 0 | 0 | 0 | 13503 | 13503 | 0 | 13503 | 0 | 0 | 0 | 0 | 0 | 0 | 100 | 0 | 0 | 0 | 0 | 0 | 100 | 100 | 0 | 100
4589 | TX | Whitney | 6414 | ERCOT ISO | ERCOT All | 0 | 2 | 0 | WAT |  | HYDRO | HY | HYDRO |  | 0 | 0.4523 | 30 | 0 | 0 | 0 | 0 | 0 | 0 | 0 | 118858 | 0 | 0 | 0 | N/A | 0 | 0 | 0 | 0 | 118858 | 0 | 0 | 0 | 0 | 0 | 0 | 0 | 118858 | 0 | 0 | 118858 | 0 | 0 | 0 | 0 | 100 | 0 | 0 | 0 | 0 | 0 | 0 | 0 | 100 | 0 | 0 | 100
4592 | TX | Wise County Power LP | 55320 | ERCOT ISO | ERCOT All | 2 | 3 | 1 | NG | GAS | GAS | 2CT+1CA | NG_CCGT |  | 0 | 0.3908 | 746 | 0 | 0 | 0 | 0 | 0 | 19434795.037 | 9519074.357 | 2554023 | 1156158.5709 | 905.3627 | 118.8571 | 7609.4832 | 0 | 0 | 2554023 | 0 | 0 | 0 | 0 | 0 | 0 | 0 | 0 | 2554023 | 0 | 0 | 2554023 | 0 | 0 | 0 | 100 | 0 | 0 | 0 | 0 | 0 | 0 | 0 | 0 | 100 | 0 | 0 | 100 | 0
4593 | TX | Wolf Hollow I LP | 55139 | ERCOT ISO | ERCOT All | 2 | 3 | 1 | NG | GAS | GAS | 2CT+1CA | NG_CCGT |  | 0 | 0.4657 | 809.6 | 0 | 0 | 0 | 0 | 0 | 26030247.875 | 12256060.525 | 3302504.68 | 1548518.3624 | 937.7842 | 118.8572 | 7881.9715 | 0 | 0 | 3302504.68 | 0 | 0 | 0 | 0 | 0 | 0 | 0 | 0 | 3302504.68 | 0 | 0 | 3302504.68 | 0 | 0 | 0 | 100 | 0 | 0 | 0 | 0 | 0 | 0 | 0 | 0 | 100 | 0 | 0 | 100 | 0
4594 | TX | Woodward Mountain I | 55796 | ERCOT ISO | ERCOT All | 0 | 1 | 0 | WND |  | WIND | WT | WIND |  | 0 | 0.2455 | 82 | 0 | 0 | 0 | 0 | 0 | 0 | 0 | 176341 | 0 | 0 | 0 | N/A | 0 | 0 | 0 | 0 | 0 | 0 | 176341 | 0 | 0 | 0 | 0 | 0 | 176341 | 176341 | 0 | 176341 | 0 | 0 | 0 | 0 | 0 | 0 | 100 | 0 | 0 | 0 | 0 | 0 | 100 | 100 | 0 | 100
4595 | TX | Woodward Mountain II | 55795 | ERCOT ISO | ERCOT All | 0 | 1 | 0 | WND |  | WIND | WT | WIND |  | 0 | 0.2414 | 78 | 0 | 0 | 0 | 0 | 0 | 0 | 0 | 164929 | 0 | 0 | 0 | N/A | 0 | 0 | 0 | 0 | 0 | 0 | 164929 | 0 | 0 | 0 | 0 | 0 | 164929 | 164929 | 0 | 164929 | 0 | 0 | 0 | 0 | 0 | 0 | 100 | 0 | 0 | 0 | 0 | 0 | 100 | 100 | 0 | 100
4596 | TX | Yates Gas Plant | 55025 | ERCOT ISO | ERCOT All | 0 | 2 | 1 | NG | GAS | GAS | GT | NG_GT |  | 0 | 0.5294 | 5.6 | 1 | 165828 | 0.5345 | 0.41612 | 0 | 164366.9331 | 80591.404 | 25970 | 9616.2095 | 740.5629 | 116.8879 | 6329.1079 | 0 | 0 | 25970 | 0 | 0 | 0 | 0 | 0 | 0 | 0 | 0 | 25970 | 0 | 0 | 25970 | 0 | 0 | 0 | 100 | 0 | 0 | 0 | 0 | 0 | 0 | 0 | 0 | 100 | 0 | 0 | 100 | 0
Insert Spacer
[17 empty] | 89173.6 | [7 empty] | 341760987.5761
Note on AD201: Bryan Palmintier: Based on average Coal_subituminous plants with high & low removed
Note on AD202: Bryan Palmintier: Based on weighted average of Natural Gas Steam plants